## SWE1_Requirements
ID | EARS Requirement | ASIL | Fault ID | Detection Time | Reaction Time | Debounce | Recovery | Safe State | DTC | Verification
SYS_REQ_0001 | WHILE VehSpd is within [0 kph, 250 kph], THE SYSTEM SHALL process the VehSpd value within [50 ms]. | ASIL B | N/A | N/A | N/A | N/A | N/A | N/A | N/A | HIL_SignalTest
SYS_REQ_0002 | IF VehSpd > 250 kph, THEN THE SYSTEM SHALL: - detect F_OOR_HI_VehSpd within [10 ms] - react within [10 ms] - set DTC_101_VSPD_OOR_HI - transition to safe state. | ASIL B | F_OOR_HI_VEHSPD | 10 ms | 10 ms | 3 cycles | valid for 500 ms | Torque = 0 Nm, LKA OFF, Warning ON | DTC_101_VSPD_OOR_HI | HIL_FaultInjection
SYS_REQ_0003 | IF VehSpd < 0 kph, THEN THE SYSTEM SHALL: - detect F_OOR_LO_VehSpd within [10 ms] - react within [10 ms] - set DTC_101_VSPD_OOR_LO - transition to safe state. | ASIL B | F_OOR_LO_VEHSPD | 10 ms | 10 ms | 3 cycles | valid for 500 ms | Torque = 0 Nm, LKA OFF, Warning ON | DTC_101_VSPD_OOR_LO | HIL_FaultInjection
SYS_REQ_0004 | IF VehSpd is not received within [50 ms], THEN THE SYSTEM SHALL: - detect F_TO_VehSpd within [10 ms] - react within [10 ms] - set DTC_101_VSPD_TO - transition to safe state. | ASIL B | F_TO_VEHSPD | 10 ms | 10 ms | 3 cycles | valid for 500 ms | Torque = 0 Nm, LKA OFF, Warning ON | DTC_101_VSPD_TO | HIL_FaultInjection
SYS_REQ_0005 | IF VehSpd AliveCounter is unchanged for [3 consecutive cycles], THEN THE SYSTEM SHALL: - detect F_ALC_VehSpd within [10 ms] - react within [10 ms] - set DTC_101_VSPD_ALC - transition to safe state. | ASIL B | F_ALC_VEHSPD | 10 ms | 10 ms | 3 cycles | valid for 500 ms | Torque = 0 Nm, LKA OFF, Warning ON | DTC_101_VSPD_ALC | HIL_FaultInjection
SYS_REQ_0006 | IF VehSpd CRC is invalid, THEN THE SYSTEM SHALL: - detect F_CRC_VehSpd within [10 ms] - react within [10 ms] - set DTC_101_VSPD_CRC - transition to safe state. | ASIL B | F_CRC_VEHSPD | 10 ms | 10 ms | 3 cycles | valid for 500 ms | Torque = 0 Nm, LKA OFF, Warning ON | DTC_101_VSPD_CRC | HIL_FaultInjection
SYS_REQ_0007 | WHILE F_TO_VEHSPD is active AND VehSpd is valid for [500 ms], THE SYSTEM SHALL clear the fault F_TO_VEHSPD and extinguish DTC_101_VSPD_TO within [20 ms]. | ASIL B | N/A | N/A | 20 ms | 500 ms | N/A | Resume operation | DTC_101_VSPD_TO | HIL_RecoveryTest
SYS_REQ_0008 | WHILE YawRate is within [-120 deg/s, 120 deg/s], THE SYSTEM SHALL process the YawRate value within [50 ms]. | ASIL B | N/A | N/A | N/A | N/A | N/A | N/A | N/A | HIL_SignalTest
SYS_REQ_0009 | IF YawRate > 120 deg/s, THEN THE SYSTEM SHALL: - detect F_OOR_HI_YawRate within [10 ms] - react within [10 ms] - set DTC_102_YAW_OOR_HI - transition to safe state. | ASIL B | F_OOR_HI_YAWRATE | 10 ms | 10 ms | 3 cycles | valid for 500 ms | Torque = 0 Nm, LKA OFF, Warning ON | DTC_102_YAW_OOR_HI | HIL_FaultInjection
SYS_REQ_0010 | IF YawRate < -120 deg/s, THEN THE SYSTEM SHALL: - detect F_OOR_LO_YawRate within [10 ms] - react within [10 ms] - set DTC_102_YAW_OOR_LO - transition to safe state. | ASIL B | F_OOR_LO_YAWRATE | 10 ms | 10 ms | 3 cycles | valid for 500 ms | Torque = 0 Nm, LKA OFF, Warning ON | DTC_102_YAW_OOR_LO | HIL_FaultInjection
SYS_REQ_0011 | IF YawRate is not received within [50 ms], THEN THE SYSTEM SHALL: - detect F_TO_YawRate within [10 ms] - react within [10 ms] - set DTC_102_YAW_TO - transition to safe state. | ASIL B | F_TO_YAWRATE | 10 ms | 10 ms | 3 cycles | valid for 500 ms | Torque = 0 Nm, LKA OFF, Warning ON | DTC_102_YAW_TO | HIL_FaultInjection
SYS_REQ_0012 | IF YawRate AliveCounter is unchanged for [3 consecutive cycles], THEN THE SYSTEM SHALL: - detect F_ALC_YawRate within [10 ms] - react within [10 ms] - set DTC_102_YAW_ALC - transition to safe state. | ASIL B | F_ALC_YAWRATE | 10 ms | 10 ms | 3 cycles | valid for 500 ms | Torque = 0 Nm, LKA OFF, Warning ON | DTC_102_YAW_ALC | HIL_FaultInjection
SYS_REQ_0013 | IF YawRate CRC is invalid, THEN THE SYSTEM SHALL: - detect F_CRC_YawRate within [10 ms] - react within [10 ms] - set DTC_102_YAW_CRC - transition to safe state. | ASIL B | F_CRC_YAWRATE | 10 ms | 10 ms | 3 cycles | valid for 500 ms | Torque = 0 Nm, LKA OFF, Warning ON | DTC_102_YAW_CRC | HIL_FaultInjection
SYS_REQ_0014 | WHILE F_TO_YAWRATE is active AND YawRate is valid for [500 ms], THE SYSTEM SHALL clear the fault F_TO_YAWRATE and extinguish DTC_102_YAW_TO within [20 ms]. | ASIL B | N/A | N/A | 20 ms | 500 ms | N/A | Resume operation | DTC_102_YAW_TO | HIL_RecoveryTest
SYS_REQ_0015 | WHILE DriverTorque is within [-15 Nm, 15 Nm], THE SYSTEM SHALL process the DriverTorque value within [30 ms]. | ASIL D | N/A | N/A | N/A | N/A | N/A | N/A | N/A | HIL_SignalTest
SYS_REQ_0016 | IF DriverTorque > 15 Nm, THEN THE SYSTEM SHALL: - detect F_OOR_HI_DriverTorque within [10 ms] - react within [10 ms] - set DTC_103_TRQ_OOR_HI - transition to safe state. | ASIL D | F_OOR_HI_DRIVERTORQUE | 10 ms | 10 ms | 3 cycles | valid for 500 ms | Torque = 0 Nm, LKA OFF, Warning ON | DTC_103_TRQ_OOR_HI | HIL_FaultInjection
SYS_REQ_0017 | IF DriverTorque < -15 Nm, THEN THE SYSTEM SHALL: - detect F_OOR_LO_DriverTorque within [10 ms] - react within [10 ms] - set DTC_103_TRQ_OOR_LO - transition to safe state. | ASIL D | F_OOR_LO_DRIVERTORQUE | 10 ms | 10 ms | 3 cycles | valid for 500 ms | Torque = 0 Nm, LKA OFF, Warning ON | DTC_103_TRQ_OOR_LO | HIL_FaultInjection
SYS_REQ_0018 | IF DriverTorque is not received within [30 ms], THEN THE SYSTEM SHALL: - detect F_TO_DriverTorque within [10 ms] - react within [10 ms] - set DTC_103_TRQ_TO - transition to safe state. | ASIL D | F_TO_DRIVERTORQUE | 10 ms | 10 ms | 3 cycles | valid for 500 ms | Torque = 0 Nm, LKA OFF, Warning ON | DTC_103_TRQ_TO | HIL_FaultInjection
SYS_REQ_0019 | IF DriverTorque AliveCounter is unchanged for [3 consecutive cycles], THEN THE SYSTEM SHALL: - detect F_ALC_DriverTorque within [10 ms] - react within [10 ms] - set DTC_103_TRQ_ALC - transition to safe state. | ASIL D | F_ALC_DRIVERTORQUE | 10 ms | 10 ms | 3 cycles | valid for 500 ms | Torque = 0 Nm, LKA OFF, Warning ON | DTC_103_TRQ_ALC | HIL_FaultInjection
SYS_REQ_0020 | IF DriverTorque CRC is invalid, THEN THE SYSTEM SHALL: - detect F_CRC_DriverTorque within [10 ms] - react within [10 ms] - set DTC_103_TRQ_CRC - transition to safe state. | ASIL D | F_CRC_DRIVERTORQUE | 10 ms | 10 ms | 3 cycles | valid for 500 ms | Torque = 0 Nm, LKA OFF, Warning ON | DTC_103_TRQ_CRC | HIL_FaultInjection
SYS_REQ_0021 | WHILE F_TO_DRIVERTORQUE is active AND DriverTorque is valid for [500 ms], THE SYSTEM SHALL clear the fault F_TO_DRIVERTORQUE and extinguish DTC_103_TRQ_TO within [20 ms]. | ASIL D | N/A | N/A | 20 ms | 500 ms | N/A | Resume operation | DTC_103_TRQ_TO | HIL_RecoveryTest
SYS_REQ_0022 | WHILE SteeringAngle is within [-720 deg, 720 deg], THE SYSTEM SHALL process the SteeringAngle value within [30 ms]. | ASIL B | N/A | N/A | N/A | N/A | N/A | N/A | N/A | HIL_SignalTest
SYS_REQ_0023 | IF SteeringAngle > 720 deg, THEN THE SYSTEM SHALL: - detect F_OOR_HI_SteeringAngle within [10 ms] - react within [10 ms] - set DTC_104_SWA_OOR_HI - transition to safe state. | ASIL B | F_OOR_HI_STEERINGANGLE | 10 ms | 10 ms | 3 cycles | valid for 500 ms | Torque = 0 Nm, LKA OFF, Warning ON | DTC_104_SWA_OOR_HI | HIL_FaultInjection
SYS_REQ_0024 | IF SteeringAngle < -720 deg, THEN THE SYSTEM SHALL: - detect F_OOR_LO_SteeringAngle within [10 ms] - react within [10 ms] - set DTC_104_SWA_OOR_LO - transition to safe state. | ASIL B | F_OOR_LO_STEERINGANGLE | 10 ms | 10 ms | 3 cycles | valid for 500 ms | Torque = 0 Nm, LKA OFF, Warning ON | DTC_104_SWA_OOR_LO | HIL_FaultInjection
SYS_REQ_0025 | IF SteeringAngle is not received within [30 ms], THEN THE SYSTEM SHALL: - detect F_TO_SteeringAngle within [10 ms] - react within [10 ms] - set DTC_104_SWA_TO - transition to safe state. | ASIL B | F_TO_STEERINGANGLE | 10 ms | 10 ms | 3 cycles | valid for 500 ms | Torque = 0 Nm, LKA OFF, Warning ON | DTC_104_SWA_TO | HIL_FaultInjection
SYS_REQ_0026 | IF SteeringAngle AliveCounter is unchanged for [3 consecutive cycles], THEN THE SYSTEM SHALL: - detect F_ALC_SteeringAngle within [10 ms] - react within [10 ms] - set DTC_104_SWA_ALC - transition to safe state. | ASIL B | F_ALC_STEERINGANGLE | 10 ms | 10 ms | 3 cycles | valid for 500 ms | Torque = 0 Nm, LKA OFF, Warning ON | DTC_104_SWA_ALC | HIL_FaultInjection
SYS_REQ_0027 | IF SteeringAngle CRC is invalid, THEN THE SYSTEM SHALL: - detect F_CRC_SteeringAngle within [10 ms] - react within [10 ms] - set DTC_104_SWA_CRC - transition to safe state. | ASIL B | F_CRC_STEERINGANGLE | 10 ms | 10 ms | 3 cycles | valid for 500 ms | Torque = 0 Nm, LKA OFF, Warning ON | DTC_104_SWA_CRC | HIL_FaultInjection
SYS_REQ_0028 | WHILE F_TO_STEERINGANGLE is active AND SteeringAngle is valid for [500 ms], THE SYSTEM SHALL clear the fault F_TO_STEERINGANGLE and extinguish DTC_104_SWA_TO within [20 ms]. | ASIL B | N/A | N/A | 20 ms | 500 ms | N/A | Resume operation | DTC_104_SWA_TO | HIL_RecoveryTest
SYS_REQ_0029 | WHILE TurnSignal is within [0 enum, 3 enum], THE SYSTEM SHALL process the TurnSignal value within [250 ms]. | QM | N/A | N/A | N/A | N/A | N/A | N/A | N/A | HIL_SignalTest
SYS_REQ_0030 | IF TurnSignal > 3 enum, THEN THE SYSTEM SHALL: - detect F_OOR_HI_TurnSignal within [10 ms] - react within [10 ms] - set DTC_105_TRN_OOR_HI - transition to safe state. | QM | F_OOR_HI_TURNSIGNAL | 10 ms | 10 ms | 3 cycles | valid for 500 ms | Torque = 0 Nm, LKA OFF, Warning ON | DTC_105_TRN_OOR_HI | HIL_FaultInjection
SYS_REQ_0031 | IF TurnSignal < 0 enum, THEN THE SYSTEM SHALL: - detect F_OOR_LO_TurnSignal within [10 ms] - react within [10 ms] - set DTC_105_TRN_OOR_LO - transition to safe state. | QM | F_OOR_LO_TURNSIGNAL | 10 ms | 10 ms | 3 cycles | valid for 500 ms | Torque = 0 Nm, LKA OFF, Warning ON | DTC_105_TRN_OOR_LO | HIL_FaultInjection
SYS_REQ_0032 | IF TurnSignal is not received within [250 ms], THEN THE SYSTEM SHALL: - detect F_TO_TurnSignal within [10 ms] - react within [10 ms] - set DTC_105_TRN_TO - transition to safe state. | QM | F_TO_TURNSIGNAL | 10 ms | 10 ms | 3 cycles | valid for 500 ms | Torque = 0 Nm, LKA OFF, Warning ON | DTC_105_TRN_TO | HIL_FaultInjection
SYS_REQ_0033 | IF TurnSignal AliveCounter is unchanged for [3 consecutive cycles], THEN THE SYSTEM SHALL: - detect F_ALC_TurnSignal within [10 ms] - react within [10 ms] - set DTC_105_TRN_ALC - transition to safe state. | QM | F_ALC_TURNSIGNAL | 10 ms | 10 ms | 3 cycles | valid for 500 ms | Torque = 0 Nm, LKA OFF, Warning ON | DTC_105_TRN_ALC | HIL_FaultInjection
SYS_REQ_0034 | IF TurnSignal CRC is invalid, THEN THE SYSTEM SHALL: - detect F_CRC_TurnSignal within [10 ms] - react within [10 ms] - set DTC_105_TRN_CRC - transition to safe state. | QM | F_CRC_TURNSIGNAL | 10 ms | 10 ms | 3 cycles | valid for 500 ms | Torque = 0 Nm, LKA OFF, Warning ON | DTC_105_TRN_CRC | HIL_FaultInjection
SYS_REQ_0035 | WHILE F_TO_TURNSIGNAL is active AND TurnSignal is valid for [500 ms], THE SYSTEM SHALL clear the fault F_TO_TURNSIGNAL and extinguish DTC_105_TRN_TO within [20 ms]. | QM | N/A | N/A | 20 ms | 500 ms | N/A | Resume operation | DTC_105_TRN_TO | HIL_RecoveryTest
SYS_REQ_0036 | WHILE BrakeStatus is within [0 enum, 1 enum], THE SYSTEM SHALL process the BrakeStatus value within [50 ms]. | ASIL B | N/A | N/A | N/A | N/A | N/A | N/A | N/A | HIL_SignalTest
SYS_REQ_0037 | IF BrakeStatus > 1 enum, THEN THE SYSTEM SHALL: - detect F_OOR_HI_BrakeStatus within [10 ms] - react within [10 ms] - set DTC_106_BRK_OOR_HI - transition to safe state. | ASIL B | F_OOR_HI_BRAKESTATUS | 10 ms | 10 ms | 3 cycles | valid for 500 ms | Torque = 0 Nm, LKA OFF, Warning ON | DTC_106_BRK_OOR_HI | HIL_FaultInjection
SYS_REQ_0038 | IF BrakeStatus < 0 enum, THEN THE SYSTEM SHALL: - detect F_OOR_LO_BrakeStatus within [10 ms] - react within [10 ms] - set DTC_106_BRK_OOR_LO - transition to safe state. | ASIL B | F_OOR_LO_BRAKESTATUS | 10 ms | 10 ms | 3 cycles | valid for 500 ms | Torque = 0 Nm, LKA OFF, Warning ON | DTC_106_BRK_OOR_LO | HIL_FaultInjection
SYS_REQ_0039 | IF BrakeStatus is not received within [50 ms], THEN THE SYSTEM SHALL: - detect F_TO_BrakeStatus within [10 ms] - react within [10 ms] - set DTC_106_BRK_TO - transition to safe state. | ASIL B | F_TO_BRAKESTATUS | 10 ms | 10 ms | 3 cycles | valid for 500 ms | Torque = 0 Nm, LKA OFF, Warning ON | DTC_106_BRK_TO | HIL_FaultInjection
SYS_REQ_0040 | IF BrakeStatus AliveCounter is unchanged for [3 consecutive cycles], THEN THE SYSTEM SHALL: - detect F_ALC_BrakeStatus within [10 ms] - react within [10 ms] - set DTC_106_BRK_ALC - transition to safe state. | ASIL B | F_ALC_BRAKESTATUS | 10 ms | 10 ms | 3 cycles | valid for 500 ms | Torque = 0 Nm, LKA OFF, Warning ON | DTC_106_BRK_ALC | HIL_FaultInjection
SYS_REQ_0041 | IF BrakeStatus CRC is invalid, THEN THE SYSTEM SHALL: - detect F_CRC_BrakeStatus within [10 ms] - react within [10 ms] - set DTC_106_BRK_CRC - transition to safe state. | ASIL B | F_CRC_BRAKESTATUS | 10 ms | 10 ms | 3 cycles | valid for 500 ms | Torque = 0 Nm, LKA OFF, Warning ON | DTC_106_BRK_CRC | HIL_FaultInjection
SYS_REQ_0042 | WHILE F_TO_BRAKESTATUS is active AND BrakeStatus is valid for [500 ms], THE SYSTEM SHALL clear the fault F_TO_BRAKESTATUS and extinguish DTC_106_BRK_TO within [20 ms]. | ASIL B | N/A | N/A | 20 ms | 500 ms | N/A | Resume operation | DTC_106_BRK_TO | HIL_RecoveryTest
SYS_REQ_0043 | WHILE AccelPedal is within [0 %, 100 %], THE SYSTEM SHALL process the AccelPedal value within [50 ms]. | QM | N/A | N/A | N/A | N/A | N/A | N/A | N/A | HIL_SignalTest
SYS_REQ_0044 | IF AccelPedal > 100 %, THEN THE SYSTEM SHALL: - detect F_OOR_HI_AccelPedal within [10 ms] - react within [10 ms] - set DTC_107_ACC_OOR_HI - transition to safe state. | QM | F_OOR_HI_ACCELPEDAL | 10 ms | 10 ms | 3 cycles | valid for 500 ms | Torque = 0 Nm, LKA OFF, Warning ON | DTC_107_ACC_OOR_HI | HIL_FaultInjection
SYS_REQ_0045 | IF AccelPedal < 0 %, THEN THE SYSTEM SHALL: - detect F_OOR_LO_AccelPedal within [10 ms] - react within [10 ms] - set DTC_107_ACC_OOR_LO - transition to safe state. | QM | F_OOR_LO_ACCELPEDAL | 10 ms | 10 ms | 3 cycles | valid for 500 ms | Torque = 0 Nm, LKA OFF, Warning ON | DTC_107_ACC_OOR_LO | HIL_FaultInjection
SYS_REQ_0046 | IF AccelPedal is not received within [50 ms], THEN THE SYSTEM SHALL: - detect F_TO_AccelPedal within [10 ms] - react within [10 ms] - set DTC_107_ACC_TO - transition to safe state. | QM | F_TO_ACCELPEDAL | 10 ms | 10 ms | 3 cycles | valid for 500 ms | Torque = 0 Nm, LKA OFF, Warning ON | DTC_107_ACC_TO | HIL_FaultInjection
SYS_REQ_0047 | IF AccelPedal AliveCounter is unchanged for [3 consecutive cycles], THEN THE SYSTEM SHALL: - detect F_ALC_AccelPedal within [10 ms] - react within [10 ms] - set DTC_107_ACC_ALC - transition to safe state. | QM | F_ALC_ACCELPEDAL | 10 ms | 10 ms | 3 cycles | valid for 500 ms | Torque = 0 Nm, LKA OFF, Warning ON | DTC_107_ACC_ALC | HIL_FaultInjection
SYS_REQ_0048 | IF AccelPedal CRC is invalid, THEN THE SYSTEM SHALL: - detect F_CRC_AccelPedal within [10 ms] - react within [10 ms] - set DTC_107_ACC_CRC - transition to safe state. | QM | F_CRC_ACCELPEDAL | 10 ms | 10 ms | 3 cycles | valid for 500 ms | Torque = 0 Nm, LKA OFF, Warning ON | DTC_107_ACC_CRC | HIL_FaultInjection
SYS_REQ_0049 | WHILE F_TO_ACCELPEDAL is active AND AccelPedal is valid for [500 ms], THE SYSTEM SHALL clear the fault F_TO_ACCELPEDAL and extinguish DTC_107_ACC_TO within [20 ms]. | QM | N/A | N/A | 20 ms | 500 ms | N/A | Resume operation | DTC_107_ACC_TO | HIL_RecoveryTest
SYS_REQ_0050 | WHILE WiperStatus is within [0 enum, 3 enum], THE SYSTEM SHALL process the WiperStatus value within [250 ms]. | QM | N/A | N/A | N/A | N/A | N/A | N/A | N/A | HIL_SignalTest
SYS_REQ_0051 | IF WiperStatus > 3 enum, THEN THE SYSTEM SHALL: - detect F_OOR_HI_WiperStatus within [10 ms] - react within [10 ms] - set DTC_108_WIP_OOR_HI - transition to safe state. | QM | F_OOR_HI_WIPERSTATUS | 10 ms | 10 ms | 3 cycles | valid for 500 ms | Torque = 0 Nm, LKA OFF, Warning ON | DTC_108_WIP_OOR_HI | HIL_FaultInjection
SYS_REQ_0052 | IF WiperStatus < 0 enum, THEN THE SYSTEM SHALL: - detect F_OOR_LO_WiperStatus within [10 ms] - react within [10 ms] - set DTC_108_WIP_OOR_LO - transition to safe state. | QM | F_OOR_LO_WIPERSTATUS | 10 ms | 10 ms | 3 cycles | valid for 500 ms | Torque = 0 Nm, LKA OFF, Warning ON | DTC_108_WIP_OOR_LO | HIL_FaultInjection
SYS_REQ_0053 | IF WiperStatus is not received within [250 ms], THEN THE SYSTEM SHALL: - detect F_TO_WiperStatus within [10 ms] - react within [10 ms] - set DTC_108_WIP_TO - transition to safe state. | QM | F_TO_WIPERSTATUS | 10 ms | 10 ms | 3 cycles | valid for 500 ms | Torque = 0 Nm, LKA OFF, Warning ON | DTC_108_WIP_TO | HIL_FaultInjection
SYS_REQ_0054 | IF WiperStatus AliveCounter is unchanged for [3 consecutive cycles], THEN THE SYSTEM SHALL: - detect F_ALC_WiperStatus within [10 ms] - react within [10 ms] - set DTC_108_WIP_ALC - transition to safe state. | QM | F_ALC_WIPERSTATUS | 10 ms | 10 ms | 3 cycles | valid for 500 ms | Torque = 0 Nm, LKA OFF, Warning ON | DTC_108_WIP_ALC | HIL_FaultInjection
SYS_REQ_0055 | IF WiperStatus CRC is invalid, THEN THE SYSTEM SHALL: - detect F_CRC_WiperStatus within [10 ms] - react within [10 ms] - set DTC_108_WIP_CRC - transition to safe state. | QM | F_CRC_WIPERSTATUS | 10 ms | 10 ms | 3 cycles | valid for 500 ms | Torque = 0 Nm, LKA OFF, Warning ON | DTC_108_WIP_CRC | HIL_FaultInjection
SYS_REQ_0056 | WHILE F_TO_WIPERSTATUS is active AND WiperStatus is valid for [500 ms], THE SYSTEM SHALL clear the fault F_TO_WIPERSTATUS and extinguish DTC_108_WIP_TO within [20 ms]. | QM | N/A | N/A | 20 ms | 500 ms | N/A | Resume operation | DTC_108_WIP_TO | HIL_RecoveryTest
SYS_REQ_0057 | WHILE LKATorqueReq is within [-3 Nm, 3 Nm], THE SYSTEM SHALL process the LKATorqueReq value within [30 ms]. | ASIL D | N/A | N/A | N/A | N/A | N/A | N/A | N/A | HIL_SignalTest
SYS_REQ_0058 | IF LKATorqueReq > 3 Nm, THEN THE SYSTEM SHALL: - detect F_OOR_HI_LKATorqueReq within [10 ms] - react within [10 ms] - set DTC_110_LKA_OOR_HI - transition to safe state. | ASIL D | F_OOR_HI_LKATORQUEREQ | 10 ms | 10 ms | 3 cycles | valid for 500 ms | Torque = 0 Nm, LKA OFF, Warning ON | DTC_110_LKA_OOR_HI | HIL_FaultInjection
SYS_REQ_0059 | IF LKATorqueReq < -3 Nm, THEN THE SYSTEM SHALL: - detect F_OOR_LO_LKATorqueReq within [10 ms] - react within [10 ms] - set DTC_110_LKA_OOR_LO - transition to safe state. | ASIL D | F_OOR_LO_LKATORQUEREQ | 10 ms | 10 ms | 3 cycles | valid for 500 ms | Torque = 0 Nm, LKA OFF, Warning ON | DTC_110_LKA_OOR_LO | HIL_FaultInjection
SYS_REQ_0060 | IF LKATorqueReq is not received within [30 ms], THEN THE SYSTEM SHALL: - detect F_TO_LKATorqueReq within [10 ms] - react within [10 ms] - set DTC_110_LKA_TO - transition to safe state. | ASIL D | F_TO_LKATORQUEREQ | 10 ms | 10 ms | 3 cycles | valid for 500 ms | Torque = 0 Nm, LKA OFF, Warning ON | DTC_110_LKA_TO | HIL_FaultInjection
SYS_REQ_0061 | IF LKATorqueReq AliveCounter is unchanged for [3 consecutive cycles], THEN THE SYSTEM SHALL: - detect F_ALC_LKATorqueReq within [10 ms] - react within [10 ms] - set DTC_110_LKA_ALC - transition to safe state. | ASIL D | F_ALC_LKATORQUEREQ | 10 ms | 10 ms | 3 cycles | valid for 500 ms | Torque = 0 Nm, LKA OFF, Warning ON | DTC_110_LKA_ALC | HIL_FaultInjection
SYS_REQ_0062 | IF LKATorqueReq CRC is invalid, THEN THE SYSTEM SHALL: - detect F_CRC_LKATorqueReq within [10 ms] - react within [10 ms] - set DTC_110_LKA_CRC - transition to safe state. | ASIL D | F_CRC_LKATORQUEREQ | 10 ms | 10 ms | 3 cycles | valid for 500 ms | Torque = 0 Nm, LKA OFF, Warning ON | DTC_110_LKA_CRC | HIL_FaultInjection
SYS_REQ_0063 | WHILE F_TO_LKATORQUEREQ is active AND LKATorqueReq is valid for [500 ms], THE SYSTEM SHALL clear the fault F_TO_LKATORQUEREQ and extinguish DTC_110_LKA_TO within [20 ms]. | ASIL D | N/A | N/A | 20 ms | 500 ms | N/A | Resume operation | DTC_110_LKA_TO | HIL_RecoveryTest
SYS_REQ_0064 | WHILE LaneConf is within [0 %, 100 %], THE SYSTEM SHALL process the LaneConf value within [150 ms]. | ASIL B | N/A | N/A | N/A | N/A | N/A | N/A | N/A | HIL_SignalTest
SYS_REQ_0065 | IF LaneConf > 100 %, THEN THE SYSTEM SHALL: - detect F_OOR_HI_LaneConf within [10 ms] - react within [10 ms] - set DTC_111_LCF_OOR_HI - transition to safe state. | ASIL B | F_OOR_HI_LANECONF | 10 ms | 10 ms | 3 cycles | valid for 500 ms | Torque = 0 Nm, LKA OFF, Warning ON | DTC_111_LCF_OOR_HI | HIL_FaultInjection
SYS_REQ_0066 | IF LaneConf < 0 %, THEN THE SYSTEM SHALL: - detect F_OOR_LO_LaneConf within [10 ms] - react within [10 ms] - set DTC_111_LCF_OOR_LO - transition to safe state. | ASIL B | F_OOR_LO_LANECONF | 10 ms | 10 ms | 3 cycles | valid for 500 ms | Torque = 0 Nm, LKA OFF, Warning ON | DTC_111_LCF_OOR_LO | HIL_FaultInjection
SYS_REQ_0067 | IF LaneConf is not received within [150 ms], THEN THE SYSTEM SHALL: - detect F_TO_LaneConf within [10 ms] - react within [10 ms] - set DTC_111_LCF_TO - transition to safe state. | ASIL B | F_TO_LANECONF | 10 ms | 10 ms | 3 cycles | valid for 500 ms | Torque = 0 Nm, LKA OFF, Warning ON | DTC_111_LCF_TO | HIL_FaultInjection
SYS_REQ_0068 | IF LaneConf AliveCounter is unchanged for [3 consecutive cycles], THEN THE SYSTEM SHALL: - detect F_ALC_LaneConf within [10 ms] - react within [10 ms] - set DTC_111_LCF_ALC - transition to safe state. | ASIL B | F_ALC_LANECONF | 10 ms | 10 ms | 3 cycles | valid for 500 ms | Torque = 0 Nm, LKA OFF, Warning ON | DTC_111_LCF_ALC | HIL_FaultInjection
SYS_REQ_0069 | IF LaneConf CRC is invalid, THEN THE SYSTEM SHALL: - detect F_CRC_LaneConf within [10 ms] - react within [10 ms] - set DTC_111_LCF_CRC - transition to safe state. | ASIL B | F_CRC_LANECONF | 10 ms | 10 ms | 3 cycles | valid for 500 ms | Torque = 0 Nm, LKA OFF, Warning ON | DTC_111_LCF_CRC | HIL_FaultInjection
SYS_REQ_0070 | WHILE F_TO_LANECONF is active AND LaneConf is valid for [500 ms], THE SYSTEM SHALL clear the fault F_TO_LANECONF and extinguish DTC_111_LCF_TO within [20 ms]. | ASIL B | N/A | N/A | 20 ms | 500 ms | N/A | Resume operation | DTC_111_LCF_TO | HIL_RecoveryTest
SYS_REQ_0071 | WHILE LaneCurvature is within [-0.05 1/m, 0.05 1/m], THE SYSTEM SHALL process the LaneCurvature value within [150 ms]. | ASIL B | N/A | N/A | N/A | N/A | N/A | N/A | N/A | HIL_SignalTest
SYS_REQ_0072 | IF LaneCurvature > 0.05 1/m, THEN THE SYSTEM SHALL: - detect F_OOR_HI_LaneCurvature within [10 ms] - react within [10 ms] - set DTC_112_CRV_OOR_HI - transition to safe state. | ASIL B | F_OOR_HI_LANECURVATURE | 10 ms | 10 ms | 3 cycles | valid for 500 ms | Torque = 0 Nm, LKA OFF, Warning ON | DTC_112_CRV_OOR_HI | HIL_FaultInjection
SYS_REQ_0073 | IF LaneCurvature < -0.05 1/m, THEN THE SYSTEM SHALL: - detect F_OOR_LO_LaneCurvature within [10 ms] - react within [10 ms] - set DTC_112_CRV_OOR_LO - transition to safe state. | ASIL B | F_OOR_LO_LANECURVATURE | 10 ms | 10 ms | 3 cycles | valid for 500 ms | Torque = 0 Nm, LKA OFF, Warning ON | DTC_112_CRV_OOR_LO | HIL_FaultInjection
SYS_REQ_0074 | IF LaneCurvature is not received within [150 ms], THEN THE SYSTEM SHALL: - detect F_TO_LaneCurvature within [10 ms] - react within [10 ms] - set DTC_112_CRV_TO - transition to safe state. | ASIL B | F_TO_LANECURVATURE | 10 ms | 10 ms | 3 cycles | valid for 500 ms | Torque = 0 Nm, LKA OFF, Warning ON | DTC_112_CRV_TO | HIL_FaultInjection
SYS_REQ_0075 | IF LaneCurvature AliveCounter is unchanged for [3 consecutive cycles], THEN THE SYSTEM SHALL: - detect F_ALC_LaneCurvature within [10 ms] - react within [10 ms] - set DTC_112_CRV_ALC - transition to safe state. | ASIL B | F_ALC_LANECURVATURE | 10 ms | 10 ms | 3 cycles | valid for 500 ms | Torque = 0 Nm, LKA OFF, Warning ON | DTC_112_CRV_ALC | HIL_FaultInjection
SYS_REQ_0076 | IF LaneCurvature CRC is invalid, THEN THE SYSTEM SHALL: - detect F_CRC_LaneCurvature within [10 ms] - react within [10 ms] - set DTC_112_CRV_CRC - transition to safe state. | ASIL B | F_CRC_LANECURVATURE | 10 ms | 10 ms | 3 cycles | valid for 500 ms | Torque = 0 Nm, LKA OFF, Warning ON | DTC_112_CRV_CRC | HIL_FaultInjection
SYS_REQ_0077 | WHILE F_TO_LANECURVATURE is active AND LaneCurvature is valid for [500 ms], THE SYSTEM SHALL clear the fault F_TO_LANECURVATURE and extinguish DTC_112_CRV_TO within [20 ms]. | ASIL B | N/A | N/A | 20 ms | 500 ms | N/A | Resume operation | DTC_112_CRV_TO | HIL_RecoveryTest
SYS_REQ_0078 | WHILE LateralOffset is within [-2.5 m, 2.5 m], THE SYSTEM SHALL process the LateralOffset value within [150 ms]. | ASIL B | N/A | N/A | N/A | N/A | N/A | N/A | N/A | HIL_SignalTest
SYS_REQ_0079 | IF LateralOffset > 2.5 m, THEN THE SYSTEM SHALL: - detect F_OOR_HI_LateralOffset within [10 ms] - react within [10 ms] - set DTC_113_LAT_OOR_HI - transition to safe state. | ASIL B | F_OOR_HI_LATERALOFFSET | 10 ms | 10 ms | 3 cycles | valid for 500 ms | Torque = 0 Nm, LKA OFF, Warning ON | DTC_113_LAT_OOR_HI | HIL_FaultInjection
SYS_REQ_0080 | IF LateralOffset < -2.5 m, THEN THE SYSTEM SHALL: - detect F_OOR_LO_LateralOffset within [10 ms] - react within [10 ms] - set DTC_113_LAT_OOR_LO - transition to safe state. | ASIL B | F_OOR_LO_LATERALOFFSET | 10 ms | 10 ms | 3 cycles | valid for 500 ms | Torque = 0 Nm, LKA OFF, Warning ON | DTC_113_LAT_OOR_LO | HIL_FaultInjection
SYS_REQ_0081 | IF LateralOffset is not received within [150 ms], THEN THE SYSTEM SHALL: - detect F_TO_LateralOffset within [10 ms] - react within [10 ms] - set DTC_113_LAT_TO - transition to safe state. | ASIL B | F_TO_LATERALOFFSET | 10 ms | 10 ms | 3 cycles | valid for 500 ms | Torque = 0 Nm, LKA OFF, Warning ON | DTC_113_LAT_TO | HIL_FaultInjection
SYS_REQ_0082 | IF LateralOffset AliveCounter is unchanged for [3 consecutive cycles], THEN THE SYSTEM SHALL: - detect F_ALC_LateralOffset within [10 ms] - react within [10 ms] - set DTC_113_LAT_ALC - transition to safe state. | ASIL B | F_ALC_LATERALOFFSET | 10 ms | 10 ms | 3 cycles | valid for 500 ms | Torque = 0 Nm, LKA OFF, Warning ON | DTC_113_LAT_ALC | HIL_FaultInjection
SYS_REQ_0083 | IF LateralOffset CRC is invalid, THEN THE SYSTEM SHALL: - detect F_CRC_LateralOffset within [10 ms] - react within [10 ms] - set DTC_113_LAT_CRC - transition to safe state. | ASIL B | F_CRC_LATERALOFFSET | 10 ms | 10 ms | 3 cycles | valid for 500 ms | Torque = 0 Nm, LKA OFF, Warning ON | DTC_113_LAT_CRC | HIL_FaultInjection
SYS_REQ_0084 | WHILE F_TO_LATERALOFFSET is active AND LateralOffset is valid for [500 ms], THE SYSTEM SHALL clear the fault F_TO_LATERALOFFSET and extinguish DTC_113_LAT_TO within [20 ms]. | ASIL B | N/A | N/A | 20 ms | 500 ms | N/A | Resume operation | DTC_113_LAT_TO | HIL_RecoveryTest
SYS_REQ_0085 | WHILE TLC is within [0 s, 10 s], THE SYSTEM SHALL process the TLC value within [150 ms]. | ASIL B | N/A | N/A | N/A | N/A | N/A | N/A | N/A | HIL_SignalTest
SYS_REQ_0086 | IF TLC > 10 s, THEN THE SYSTEM SHALL: - detect F_OOR_HI_TLC within [10 ms] - react within [10 ms] - set DTC_114_TLC_OOR_HI - transition to safe state. | ASIL B | F_OOR_HI_TLC | 10 ms | 10 ms | 3 cycles | valid for 500 ms | Torque = 0 Nm, LKA OFF, Warning ON | DTC_114_TLC_OOR_HI | HIL_FaultInjection
SYS_REQ_0087 | IF TLC < 0 s, THEN THE SYSTEM SHALL: - detect F_OOR_LO_TLC within [10 ms] - react within [10 ms] - set DTC_114_TLC_OOR_LO - transition to safe state. | ASIL B | F_OOR_LO_TLC | 10 ms | 10 ms | 3 cycles | valid for 500 ms | Torque = 0 Nm, LKA OFF, Warning ON | DTC_114_TLC_OOR_LO | HIL_FaultInjection
SYS_REQ_0088 | IF TLC is not received within [150 ms], THEN THE SYSTEM SHALL: - detect F_TO_TLC within [10 ms] - react within [10 ms] - set DTC_114_TLC_TO - transition to safe state. | ASIL B | F_TO_TLC | 10 ms | 10 ms | 3 cycles | valid for 500 ms | Torque = 0 Nm, LKA OFF, Warning ON | DTC_114_TLC_TO | HIL_FaultInjection
SYS_REQ_0089 | IF TLC AliveCounter is unchanged for [3 consecutive cycles], THEN THE SYSTEM SHALL: - detect F_ALC_TLC within [10 ms] - react within [10 ms] - set DTC_114_TLC_ALC - transition to safe state. | ASIL B | F_ALC_TLC | 10 ms | 10 ms | 3 cycles | valid for 500 ms | Torque = 0 Nm, LKA OFF, Warning ON | DTC_114_TLC_ALC | HIL_FaultInjection
SYS_REQ_0090 | IF TLC CRC is invalid, THEN THE SYSTEM SHALL: - detect F_CRC_TLC within [10 ms] - react within [10 ms] - set DTC_114_TLC_CRC - transition to safe state. | ASIL B | F_CRC_TLC | 10 ms | 10 ms | 3 cycles | valid for 500 ms | Torque = 0 Nm, LKA OFF, Warning ON | DTC_114_TLC_CRC | HIL_FaultInjection
SYS_REQ_0091 | WHILE F_TO_TLC is active AND TLC is valid for [500 ms], THE SYSTEM SHALL clear the fault F_TO_TLC and extinguish DTC_114_TLC_TO within [20 ms]. | ASIL B | N/A | N/A | 20 ms | 500 ms | N/A | Resume operation | DTC_114_TLC_TO | HIL_RecoveryTest
SYS_REQ_0092 | WHILE LKA_Status is within [0 enum, 5 enum], THE SYSTEM SHALL process the LKA_Status value within [250 ms]. | ASIL B | N/A | N/A | N/A | N/A | N/A | N/A | N/A | HIL_SignalTest
SYS_REQ_0093 | IF LKA_Status > 5 enum, THEN THE SYSTEM SHALL: - detect F_OOR_HI_LKA_Status within [10 ms] - react within [10 ms] - set DTC_115_STS_OOR_HI - transition to safe state. | ASIL B | F_OOR_HI_LKA_STATUS | 10 ms | 10 ms | 3 cycles | valid for 500 ms | Torque = 0 Nm, LKA OFF, Warning ON | DTC_115_STS_OOR_HI | HIL_FaultInjection
SYS_REQ_0094 | IF LKA_Status < 0 enum, THEN THE SYSTEM SHALL: - detect F_OOR_LO_LKA_Status within [10 ms] - react within [10 ms] - set DTC_115_STS_OOR_LO - transition to safe state. | ASIL B | F_OOR_LO_LKA_STATUS | 10 ms | 10 ms | 3 cycles | valid for 500 ms | Torque = 0 Nm, LKA OFF, Warning ON | DTC_115_STS_OOR_LO | HIL_FaultInjection
SYS_REQ_0095 | IF LKA_Status is not received within [250 ms], THEN THE SYSTEM SHALL: - detect F_TO_LKA_Status within [10 ms] - react within [10 ms] - set DTC_115_STS_TO - transition to safe state. | ASIL B | F_TO_LKA_STATUS | 10 ms | 10 ms | 3 cycles | valid for 500 ms | Torque = 0 Nm, LKA OFF, Warning ON | DTC_115_STS_TO | HIL_FaultInjection
SYS_REQ_0096 | IF LKA_Status AliveCounter is unchanged for [3 consecutive cycles], THEN THE SYSTEM SHALL: - detect F_ALC_LKA_Status within [10 ms] - react within [10 ms] - set DTC_115_STS_ALC - transition to safe state. | ASIL B | F_ALC_LKA_STATUS | 10 ms | 10 ms | 3 cycles | valid for 500 ms | Torque = 0 Nm, LKA OFF, Warning ON | DTC_115_STS_ALC | HIL_FaultInjection
SYS_REQ_0097 | IF LKA_Status CRC is invalid, THEN THE SYSTEM SHALL: - detect F_CRC_LKA_Status within [10 ms] - react within [10 ms] - set DTC_115_STS_CRC - transition to safe state. | ASIL B | F_CRC_LKA_STATUS | 10 ms | 10 ms | 3 cycles | valid for 500 ms | Torque = 0 Nm, LKA OFF, Warning ON | DTC_115_STS_CRC | HIL_FaultInjection
SYS_REQ_0098 | WHILE F_TO_LKA_STATUS is active AND LKA_Status is valid for [500 ms], THE SYSTEM SHALL clear the fault F_TO_LKA_STATUS and extinguish DTC_115_STS_TO within [20 ms]. | ASIL B | N/A | N/A | 20 ms | 500 ms | N/A | Resume operation | DTC_115_STS_TO | HIL_RecoveryTest
SYS_REQ_0099 | WHILE LKA_Warning is within [0 enum, 3 enum], THE SYSTEM SHALL process the LKA_Warning value within [250 ms]. | ASIL B | N/A | N/A | N/A | N/A | N/A | N/A | N/A | HIL_SignalTest
SYS_REQ_0100 | IF LKA_Warning > 3 enum, THEN THE SYSTEM SHALL: - detect F_OOR_HI_LKA_Warning within [10 ms] - react within [10 ms] - set DTC_116_WRN_OOR_HI - transition to safe state. | ASIL B | F_OOR_HI_LKA_WARNING | 10 ms | 10 ms | 3 cycles | valid for 500 ms | Torque = 0 Nm, LKA OFF, Warning ON | DTC_116_WRN_OOR_HI | HIL_FaultInjection
SYS_REQ_0101 | IF LKA_Warning < 0 enum, THEN THE SYSTEM SHALL: - detect F_OOR_LO_LKA_Warning within [10 ms] - react within [10 ms] - set DTC_116_WRN_OOR_LO - transition to safe state. | ASIL B | F_OOR_LO_LKA_WARNING | 10 ms | 10 ms | 3 cycles | valid for 500 ms | Torque = 0 Nm, LKA OFF, Warning ON | DTC_116_WRN_OOR_LO | HIL_FaultInjection
SYS_REQ_0102 | IF LKA_Warning is not received within [250 ms], THEN THE SYSTEM SHALL: - detect F_TO_LKA_Warning within [10 ms] - react within [10 ms] - set DTC_116_WRN_TO - transition to safe state. | ASIL B | F_TO_LKA_WARNING | 10 ms | 10 ms | 3 cycles | valid for 500 ms | Torque = 0 Nm, LKA OFF, Warning ON | DTC_116_WRN_TO | HIL_FaultInjection
SYS_REQ_0103 | IF LKA_Warning AliveCounter is unchanged for [3 consecutive cycles], THEN THE SYSTEM SHALL: - detect F_ALC_LKA_Warning within [10 ms] - react within [10 ms] - set DTC_116_WRN_ALC - transition to safe state. | ASIL B | F_ALC_LKA_WARNING | 10 ms | 10 ms | 3 cycles | valid for 500 ms | Torque = 0 Nm, LKA OFF, Warning ON | DTC_116_WRN_ALC | HIL_FaultInjection
SYS_REQ_0104 | IF LKA_Warning CRC is invalid, THEN THE SYSTEM SHALL: - detect F_CRC_LKA_Warning within [10 ms] - react within [10 ms] - set DTC_116_WRN_CRC - transition to safe state. | ASIL B | F_CRC_LKA_WARNING | 10 ms | 10 ms | 3 cycles | valid for 500 ms | Torque = 0 Nm, LKA OFF, Warning ON | DTC_116_WRN_CRC | HIL_FaultInjection
SYS_REQ_0105 | WHILE F_TO_LKA_WARNING is active AND LKA_Warning is valid for [500 ms], THE SYSTEM SHALL clear the fault F_TO_LKA_WARNING and extinguish DTC_116_WRN_TO within [20 ms]. | ASIL B | N/A | N/A | 20 ms | 500 ms | N/A | Resume operation | DTC_116_WRN_TO | HIL_RecoveryTest
SYS_REQ_0106 | WHEN LaneConf is > 80 %, THE SYSTEM SHALL calculate LaneCurvature within 16 ms. | ASIL B | N/A | N/A | within 16 ms | N/A | N/A | N/A | N/A | SIL_LogicTest
SYS_REQ_0107 | WHEN LaneConf is < 50 %, THE SYSTEM SHALL set LKA_Status = UNAVAILABLE within 20 ms. | ASIL B | N/A | N/A | within 20 ms | N/A | N/A | N/A | N/A | SIL_LogicTest
SYS_REQ_0108 | WHEN LateralOffset is > 1.5 m, THE SYSTEM SHALL trigger LKA_Warning = 1 (Left) within 10 ms. | ASIL B | N/A | N/A | within 10 ms | N/A | N/A | N/A | N/A | SIL_LogicTest
SYS_REQ_0109 | WHEN LateralOffset is < -1.5 m, THE SYSTEM SHALL trigger LKA_Warning = 2 (Right) within 10 ms. | ASIL B | N/A | N/A | within 10 ms | N/A | N/A | N/A | N/A | SIL_LogicTest
SYS_REQ_0110 | WHEN TLC is < 1.5 s, THE SYSTEM SHALL calculate corrective LKATorqueReq within 10 ms. | ASIL B | N/A | N/A | within 10 ms | N/A | N/A | N/A | N/A | SIL_LogicTest
SYS_REQ_0111 | WHEN LaneCurvature is > 0.02 1/m, THE SYSTEM SHALL limit max LKATorqueReq to 2.0 Nm within 10 ms. | ASIL B | N/A | N/A | within 10 ms | N/A | N/A | N/A | N/A | SIL_LogicTest
SYS_REQ_0112 | WHEN Camera Frame is received over Ethernet, THE SYSTEM SHALL decode the payload within [5 ms]. | ASIL B | N/A | N/A | 5 ms | N/A | N/A | N/A | N/A | SIL_PerfTest
SYS_REQ_0113 | IF Camera Frame drops below 60 FPS (delay > 16.67 ms), THEN THE SYSTEM SHALL: - detect F_CAM_FPS within [20 ms] - react within [10 ms] - set DTC_CAM_FPS - transition to safe state. | ASIL B | F_CAM_FPS | 20 ms | 10 ms | 2 cycles | valid for 500 ms | Torque = 0 Nm, LKA OFF, Warning ON | DTC_CAM_FPS | HIL_FaultInjection
SYS_REQ_0114 | WHILE Camera Ethernet link is active, THE SYSTEM SHALL process object detection deadlines within [16 ms]. | ASIL B | N/A | N/A | 16 ms | N/A | N/A | N/A | N/A | SIL_PerfTest
SYS_REQ_0115 | WHILE LKA is ACTIVE, THE SYSTEM SHALL output LKATorqueReq within limits [-3.0 Nm, 3.0 Nm]. | ASIL D | N/A | N/A | 10 ms | N/A | N/A | N/A | N/A | HIL_ControlTest
SYS_REQ_0116 | IF requested LKATorqueReq > 3.0 Nm, THEN THE SYSTEM SHALL saturate the output LKATorqueReq to 3.0 Nm within [10 ms]. | ASIL D | N/A | N/A | 10 ms | N/A | N/A | N/A | N/A | SIL_LimitTest
SYS_REQ_0117 | WHILE LKA is ACTIVE, THE SYSTEM SHALL limit the rate of change of LKATorqueReq to [5.0 Nm/s]. | ASIL D | N/A | N/A | 10 ms | N/A | N/A | N/A | N/A | SIL_ControlRateTest
SYS_REQ_0118 | IF d(LKATorqueReq)/dt > 5.0 Nm/s, THEN THE SYSTEM SHALL: - detect F_TRQ_RATE within [10 ms] - react within [10 ms] - set DTC_TRQ_RATE - transition to safe state. | ASIL D | F_TRQ_RATE | 10 ms | 10 ms | 1 cycle | valid for 1000 ms | Torque = 0 Nm, LKA OFF, Warning ON | DTC_TRQ_RATE | HIL_FaultInjection
SYS_REQ_0119 | WHEN DriverTorque > 2.0 Nm, THE SYSTEM SHALL reduce LKATorqueReq by [50 %] within [10 ms]. | ASIL D | N/A | N/A | 10 ms | N/A | N/A | N/A | N/A | HIL_OverrideTest
SYS_REQ_0120 | WHEN DriverTorque > 3.0 Nm, THE SYSTEM SHALL transition LKA_Status to OVERRIDE within [10 ms]. | ASIL D | N/A | N/A | 10 ms | N/A | N/A | N/A | N/A | HIL_OverrideTest
SYS_REQ_0121 | WHERE DriverTorque opposes LKATorqueReq, THE SYSTEM SHALL NOT increase LKATorqueReq magnitude. | ASIL D | N/A | N/A | 10 ms | N/A | N/A | N/A | N/A | SIL_LogicTest
SYS_REQ_0122 | WHEN LKA_Status == OFF AND VehSpd > 60 kph, THE SYSTEM SHALL transition LKA_Status to STANDBY within [20 ms]. | ASIL B | N/A | N/A | 20 ms | N/A | N/A | N/A | N/A | SIL_StateTest
SYS_REQ_0123 | WHEN LKA_Status == STANDBY AND LaneConf > 80 % AND TurnSignal == 0, THE SYSTEM SHALL transition LKA_Status to ACTIVE within [20 ms]. | ASIL B | N/A | N/A | 20 ms | N/A | N/A | N/A | N/A | SIL_StateTest
SYS_REQ_0124 | WHEN LKA_Status == ACTIVE AND LaneConf < 50 %, THE SYSTEM SHALL transition LKA_Status to STANDBY within [20 ms]. | ASIL B | N/A | N/A | 20 ms | N/A | N/A | N/A | N/A | SIL_StateTest
SYS_REQ_0125 | WHEN LKA_Status == ACTIVE AND TurnSignal > 0, THE SYSTEM SHALL transition LKA_Status to STANDBY within [20 ms]. | ASIL B | N/A | N/A | 20 ms | N/A | N/A | N/A | N/A | SIL_StateTest
SYS_REQ_0126 | WHEN LKA_Status == ACTIVE AND DriverTorque > 3.0 Nm, THE SYSTEM SHALL transition LKA_Status to OVERRIDE within [20 ms]. | ASIL B | N/A | N/A | 20 ms | N/A | N/A | N/A | N/A | SIL_StateTest
SYS_REQ_0127 | WHEN LKA_Status == OVERRIDE AND DriverTorque < 1.0 Nm AND LaneConf > 80 %, THE SYSTEM SHALL transition LKA_Status to ACTIVE within [20 ms]. | ASIL B | N/A | N/A | 20 ms | N/A | N/A | N/A | N/A | SIL_StateTest
SYS_REQ_0128 | WHEN LKA_Status == ACTIVE AND BrakeStatus == 1, THE SYSTEM SHALL transition LKA_Status to STANDBY within [20 ms]. | ASIL B | N/A | N/A | 20 ms | N/A | N/A | N/A | N/A | SIL_StateTest
SYS_REQ_0129 | WHEN LKA_Status == STANDBY AND VehSpd < 55 kph, THE SYSTEM SHALL transition LKA_Status to OFF within [20 ms]. | ASIL B | N/A | N/A | 20 ms | N/A | N/A | N/A | N/A | SIL_StateTest
SYS_REQ_0130 | WHEN LKA_Status == ACTIVE AND VehSpd > 150 kph, THE SYSTEM SHALL transition LKA_Status to STANDBY within [20 ms]. | ASIL B | N/A | N/A | 20 ms | N/A | N/A | N/A | N/A | SIL_StateTest
SYS_REQ_0131 | IF Any Fault ID is active, THEN THE SYSTEM SHALL transition LKA_Status to FAULT within [10 ms]. | ASIL B | N/A | N/A | 10 ms | N/A | N/A | N/A | N/A | HIL_FaultHandling
SYS_REQ_0132 | WHILE LKA_Status == FAULT, THE SYSTEM SHALL NOT transition to STANDBY or ACTIVE until all faults are cleared. | ASIL B | N/A | N/A | N/A | N/A | N/A | N/A | N/A | SIL_StateTest
SYS_REQ_0133 | WHILE LKA_Status == OVERRIDE, THE SYSTEM SHALL output LKATorqueReq = 0 Nm. | ASIL D | N/A | N/A | 10 ms | N/A | N/A | N/A | N/A | SIL_StateTest
SYS_REQ_0134 | WHILE LKA_Status == STANDBY, THE SYSTEM SHALL output LKATorqueReq = 0 Nm. | ASIL D | N/A | N/A | 10 ms | N/A | N/A | N/A | N/A | SIL_StateTest
SYS_REQ_0135 | WHEN LKA_Status transitions to OFF, THE SYSTEM SHALL send LKA_Warning = 0 (Off) within [100 ms]. | ASIL B | N/A | N/A | 100 ms | N/A | N/A | N/A | N/A | SIL_StateTest
SYS_REQ_0136 | WHILE system is powered ON, THE SYSTEM SHALL execute the control loop every [10 ms] +/- 1 ms. | ASIL D | N/A | N/A | N/A | N/A | N/A | N/A | N/A | HIL_TimingTest
SYS_REQ_0137 | WHILE system is powered ON, THE SYSTEM SHALL achieve an end-to-end latency (Camera input to LKATorqueReq output) of [<= 50 ms]. | ASIL D | N/A | N/A | 50 ms | N/A | N/A | N/A | N/A | HIL_LatencyTest
SYS_REQ_0138 | WHILE system is powered ON, THE SYSTEM SHALL execute the vehicle signal processing task every [20 ms] +/- 2 ms. | ASIL B | N/A | N/A | N/A | N/A | N/A | N/A | N/A | SIL_TaskTiming
SYS_REQ_0139 | IF Control Loop execution time > 8 ms, THEN THE SYSTEM SHALL: - detect F_CPU_OVERLOAD within [10 ms] - react within [10 ms] - set DTC_CPU_OVERLOAD - transition to safe state. | ASIL D | F_CPU_OVERLOAD | 10 ms | 10 ms | 3 cycles | valid for 1000 ms | Torque = 0 Nm, LKA OFF, Warning ON | DTC_CPU_OVERLOAD | SIL_PerformanceTest
SYS_REQ_0140 | WHILE transmitting on CAN FD, THE SYSTEM SHALL utilize a maximum bus load of [40 %] over a 1 second window. | QM | N/A | N/A | N/A | N/A | N/A | N/A | N/A | HIL_BusLoadTest
SYS_REQ_0141 | WHEN ADAS ECU receives wake-up signal, THE SYSTEM SHALL complete initialization and enter STANDBY state within [500 ms]. | ASIL B | N/A | N/A | 500 ms | N/A | N/A | N/A | N/A | HIL_StartupTest
SYS_REQ_0142 | WHILE HeadingAngle is calculated, THE SYSTEM SHALL ensure HeadingAngle is within [-45 deg, 45 deg]. | ASIL B | N/A | N/A | N/A | N/A | N/A | N/A | N/A | SIL_MathTest
SYS_REQ_0143 | IF calculated HeadingAngle > 45 deg, THEN THE SYSTEM SHALL: - detect F_CALC_HI_HEADINGANGLE within [10 ms] - react within [10 ms] - set DTC_CALC_HI - transition to safe state. | ASIL B | F_CALC_HI_HEADINGANGLE | 10 ms | 10 ms | 1 cycle | valid for 100 ms | Torque = 0 Nm, LKA OFF, Warning ON | DTC_CALC_HI | SIL_FaultTest
SYS_REQ_0144 | IF calculated HeadingAngle < -45 deg, THEN THE SYSTEM SHALL: - detect F_CALC_LO_HEADINGANGLE within [10 ms] - react within [10 ms] - set DTC_CALC_LO - transition to safe state. | ASIL B | F_CALC_LO_HEADINGANGLE | 10 ms | 10 ms | 1 cycle | valid for 100 ms | Torque = 0 Nm, LKA OFF, Warning ON | DTC_CALC_LO | SIL_FaultTest
SYS_REQ_0145 | WHILE F_CALC_HI_HEADINGANGLE is active AND HeadingAngle <= 45 deg for [500 ms], THE SYSTEM SHALL clear the fault. | ASIL B | N/A | N/A | N/A | 500 ms | N/A | Resume | N/A | SIL_RecoveryTest
SYS_REQ_0146 | WHILE F_CALC_LO_HEADINGANGLE is active AND HeadingAngle >= -45 deg for [500 ms], THE SYSTEM SHALL clear the fault. | ASIL B | N/A | N/A | N/A | 500 ms | N/A | Resume | N/A | SIL_RecoveryTest
SYS_REQ_0147 | WHILE LaneWidth is calculated, THE SYSTEM SHALL ensure LaneWidth is within [2.5 m, 4.5 m]. | ASIL B | N/A | N/A | N/A | N/A | N/A | N/A | N/A | SIL_MathTest
SYS_REQ_0148 | IF calculated LaneWidth > 4.5 m, THEN THE SYSTEM SHALL: - detect F_CALC_HI_LANEWIDTH within [10 ms] - react within [10 ms] - set DTC_CALC_HI - transition to safe state. | ASIL B | F_CALC_HI_LANEWIDTH | 10 ms | 10 ms | 1 cycle | valid for 100 ms | Torque = 0 Nm, LKA OFF, Warning ON | DTC_CALC_HI | SIL_FaultTest
SYS_REQ_0149 | IF calculated LaneWidth < 2.5 m, THEN THE SYSTEM SHALL: - detect F_CALC_LO_LANEWIDTH within [10 ms] - react within [10 ms] - set DTC_CALC_LO - transition to safe state. | ASIL B | F_CALC_LO_LANEWIDTH | 10 ms | 10 ms | 1 cycle | valid for 100 ms | Torque = 0 Nm, LKA OFF, Warning ON | DTC_CALC_LO | SIL_FaultTest
SYS_REQ_0150 | WHILE F_CALC_HI_LANEWIDTH is active AND LaneWidth <= 4.5 m for [500 ms], THE SYSTEM SHALL clear the fault. | ASIL B | N/A | N/A | N/A | 500 ms | N/A | Resume | N/A | SIL_RecoveryTest
SYS_REQ_0151 | WHILE F_CALC_LO_LANEWIDTH is active AND LaneWidth >= 2.5 m for [500 ms], THE SYSTEM SHALL clear the fault. | ASIL B | N/A | N/A | N/A | 500 ms | N/A | Resume | N/A | SIL_RecoveryTest
SYS_REQ_0152 | WHILE YawRateDeriv is calculated, THE SYSTEM SHALL ensure YawRateDeriv is within [-50 deg/s^2, 50 deg/s^2]. | ASIL B | N/A | N/A | N/A | N/A | N/A | N/A | N/A | SIL_MathTest
SYS_REQ_0153 | IF calculated YawRateDeriv > 50 deg/s^2, THEN THE SYSTEM SHALL: - detect F_CALC_HI_YAWRATEDERIV within [10 ms] - react within [10 ms] - set DTC_CALC_HI - transition to safe state. | ASIL B | F_CALC_HI_YAWRATEDERIV | 10 ms | 10 ms | 1 cycle | valid for 100 ms | Torque = 0 Nm, LKA OFF, Warning ON | DTC_CALC_HI | SIL_FaultTest
SYS_REQ_0154 | IF calculated YawRateDeriv < -50 deg/s^2, THEN THE SYSTEM SHALL: - detect F_CALC_LO_YAWRATEDERIV within [10 ms] - react within [10 ms] - set DTC_CALC_LO - transition to safe state. | ASIL B | F_CALC_LO_YAWRATEDERIV | 10 ms | 10 ms | 1 cycle | valid for 100 ms | Torque = 0 Nm, LKA OFF, Warning ON | DTC_CALC_LO | SIL_FaultTest
SYS_REQ_0155 | WHILE F_CALC_HI_YAWRATEDERIV is active AND YawRateDeriv <= 50 deg/s^2 for [500 ms], THE SYSTEM SHALL clear the fault. | ASIL B | N/A | N/A | N/A | 500 ms | N/A | Resume | N/A | SIL_RecoveryTest
SYS_REQ_0156 | WHILE F_CALC_LO_YAWRATEDERIV is active AND YawRateDeriv >= -50 deg/s^2 for [500 ms], THE SYSTEM SHALL clear the fault. | ASIL B | N/A | N/A | N/A | 500 ms | N/A | Resume | N/A | SIL_RecoveryTest
SYS_REQ_0157 | WHILE VehSpdDeriv is calculated, THE SYSTEM SHALL ensure VehSpdDeriv is within [-10 m/s^2, 10 m/s^2]. | ASIL B | N/A | N/A | N/A | N/A | N/A | N/A | N/A | SIL_MathTest
SYS_REQ_0158 | IF calculated VehSpdDeriv > 10 m/s^2, THEN THE SYSTEM SHALL: - detect F_CALC_HI_VEHSPDDERIV within [10 ms] - react within [10 ms] - set DTC_CALC_HI - transition to safe state. | ASIL B | F_CALC_HI_VEHSPDDERIV | 10 ms | 10 ms | 1 cycle | valid for 100 ms | Torque = 0 Nm, LKA OFF, Warning ON | DTC_CALC_HI | SIL_FaultTest
SYS_REQ_0159 | IF calculated VehSpdDeriv < -10 m/s^2, THEN THE SYSTEM SHALL: - detect F_CALC_LO_VEHSPDDERIV within [10 ms] - react within [10 ms] - set DTC_CALC_LO - transition to safe state. | ASIL B | F_CALC_LO_VEHSPDDERIV | 10 ms | 10 ms | 1 cycle | valid for 100 ms | Torque = 0 Nm, LKA OFF, Warning ON | DTC_CALC_LO | SIL_FaultTest
SYS_REQ_0160 | WHILE F_CALC_HI_VEHSPDDERIV is active AND VehSpdDeriv <= 10 m/s^2 for [500 ms], THE SYSTEM SHALL clear the fault. | ASIL B | N/A | N/A | N/A | 500 ms | N/A | Resume | N/A | SIL_RecoveryTest
SYS_REQ_0161 | WHILE F_CALC_LO_VEHSPDDERIV is active AND VehSpdDeriv >= -10 m/s^2 for [500 ms], THE SYSTEM SHALL clear the fault. | ASIL B | N/A | N/A | N/A | 500 ms | N/A | Resume | N/A | SIL_RecoveryTest
SYS_REQ_0162 | WHILE TargetCurvature is calculated, THE SYSTEM SHALL ensure TargetCurvature is within [-0.05 1/m, 0.05 1/m]. | ASIL B | N/A | N/A | N/A | N/A | N/A | N/A | N/A | SIL_MathTest
SYS_REQ_0163 | IF calculated TargetCurvature > 0.05 1/m, THEN THE SYSTEM SHALL: - detect F_CALC_HI_TARGETCURVATURE within [10 ms] - react within [10 ms] - set DTC_CALC_HI - transition to safe state. | ASIL B | F_CALC_HI_TARGETCURVATURE | 10 ms | 10 ms | 1 cycle | valid for 100 ms | Torque = 0 Nm, LKA OFF, Warning ON | DTC_CALC_HI | SIL_FaultTest
SYS_REQ_0164 | IF calculated TargetCurvature < -0.05 1/m, THEN THE SYSTEM SHALL: - detect F_CALC_LO_TARGETCURVATURE within [10 ms] - react within [10 ms] - set DTC_CALC_LO - transition to safe state. | ASIL B | F_CALC_LO_TARGETCURVATURE | 10 ms | 10 ms | 1 cycle | valid for 100 ms | Torque = 0 Nm, LKA OFF, Warning ON | DTC_CALC_LO | SIL_FaultTest
SYS_REQ_0165 | WHILE F_CALC_HI_TARGETCURVATURE is active AND TargetCurvature <= 0.05 1/m for [500 ms], THE SYSTEM SHALL clear the fault. | ASIL B | N/A | N/A | N/A | 500 ms | N/A | Resume | N/A | SIL_RecoveryTest
SYS_REQ_0166 | WHILE F_CALC_LO_TARGETCURVATURE is active AND TargetCurvature >= -0.05 1/m for [500 ms], THE SYSTEM SHALL clear the fault. | ASIL B | N/A | N/A | N/A | 500 ms | N/A | Resume | N/A | SIL_RecoveryTest
SYS_REQ_0167 | WHILE CurvatureRate is calculated, THE SYSTEM SHALL ensure CurvatureRate is within [-0.01 1/m.s, 0.01 1/m.s]. | ASIL B | N/A | N/A | N/A | N/A | N/A | N/A | N/A | SIL_MathTest
SYS_REQ_0168 | IF calculated CurvatureRate > 0.01 1/m.s, THEN THE SYSTEM SHALL: - detect F_CALC_HI_CURVATURERATE within [10 ms] - react within [10 ms] - set DTC_CALC_HI - transition to safe state. | ASIL B | F_CALC_HI_CURVATURERATE | 10 ms | 10 ms | 1 cycle | valid for 100 ms | Torque = 0 Nm, LKA OFF, Warning ON | DTC_CALC_HI | SIL_FaultTest
SYS_REQ_0169 | IF calculated CurvatureRate < -0.01 1/m.s, THEN THE SYSTEM SHALL: - detect F_CALC_LO_CURVATURERATE within [10 ms] - react within [10 ms] - set DTC_CALC_LO - transition to safe state. | ASIL B | F_CALC_LO_CURVATURERATE | 10 ms | 10 ms | 1 cycle | valid for 100 ms | Torque = 0 Nm, LKA OFF, Warning ON | DTC_CALC_LO | SIL_FaultTest
SYS_REQ_0170 | WHILE F_CALC_HI_CURVATURERATE is active AND CurvatureRate <= 0.01 1/m.s for [500 ms], THE SYSTEM SHALL clear the fault. | ASIL B | N/A | N/A | N/A | 500 ms | N/A | Resume | N/A | SIL_RecoveryTest
SYS_REQ_0171 | WHILE F_CALC_LO_CURVATURERATE is active AND CurvatureRate >= -0.01 1/m.s for [500 ms], THE SYSTEM SHALL clear the fault. | ASIL B | N/A | N/A | N/A | 500 ms | N/A | Resume | N/A | SIL_RecoveryTest
SYS_REQ_0172 | WHILE PID_P_Term is calculated, THE SYSTEM SHALL ensure PID_P_Term is within [-1.5 Nm, 1.5 Nm]. | ASIL B | N/A | N/A | N/A | N/A | N/A | N/A | N/A | SIL_MathTest
SYS_REQ_0173 | IF calculated PID_P_Term > 1.5 Nm, THEN THE SYSTEM SHALL: - detect F_CALC_HI_PID_P_TERM within [10 ms] - react within [10 ms] - set DTC_CALC_HI - transition to safe state. | ASIL B | F_CALC_HI_PID_P_TERM | 10 ms | 10 ms | 1 cycle | valid for 100 ms | Torque = 0 Nm, LKA OFF, Warning ON | DTC_CALC_HI | SIL_FaultTest
SYS_REQ_0174 | IF calculated PID_P_Term < -1.5 Nm, THEN THE SYSTEM SHALL: - detect F_CALC_LO_PID_P_TERM within [10 ms] - react within [10 ms] - set DTC_CALC_LO - transition to safe state. | ASIL B | F_CALC_LO_PID_P_TERM | 10 ms | 10 ms | 1 cycle | valid for 100 ms | Torque = 0 Nm, LKA OFF, Warning ON | DTC_CALC_LO | SIL_FaultTest
SYS_REQ_0175 | WHILE F_CALC_HI_PID_P_TERM is active AND PID_P_Term <= 1.5 Nm for [500 ms], THE SYSTEM SHALL clear the fault. | ASIL B | N/A | N/A | N/A | 500 ms | N/A | Resume | N/A | SIL_RecoveryTest
SYS_REQ_0176 | WHILE F_CALC_LO_PID_P_TERM is active AND PID_P_Term >= -1.5 Nm for [500 ms], THE SYSTEM SHALL clear the fault. | ASIL B | N/A | N/A | N/A | 500 ms | N/A | Resume | N/A | SIL_RecoveryTest
SYS_REQ_0177 | WHILE PID_I_Term is calculated, THE SYSTEM SHALL ensure PID_I_Term is within [-0.5 Nm, 0.5 Nm]. | ASIL B | N/A | N/A | N/A | N/A | N/A | N/A | N/A | SIL_MathTest
SYS_REQ_0178 | IF calculated PID_I_Term > 0.5 Nm, THEN THE SYSTEM SHALL: - detect F_CALC_HI_PID_I_TERM within [10 ms] - react within [10 ms] - set DTC_CALC_HI - transition to safe state. | ASIL B | F_CALC_HI_PID_I_TERM | 10 ms | 10 ms | 1 cycle | valid for 100 ms | Torque = 0 Nm, LKA OFF, Warning ON | DTC_CALC_HI | SIL_FaultTest
SYS_REQ_0179 | IF calculated PID_I_Term < -0.5 Nm, THEN THE SYSTEM SHALL: - detect F_CALC_LO_PID_I_TERM within [10 ms] - react within [10 ms] - set DTC_CALC_LO - transition to safe state. | ASIL B | F_CALC_LO_PID_I_TERM | 10 ms | 10 ms | 1 cycle | valid for 100 ms | Torque = 0 Nm, LKA OFF, Warning ON | DTC_CALC_LO | SIL_FaultTest
SYS_REQ_0180 | WHILE F_CALC_HI_PID_I_TERM is active AND PID_I_Term <= 0.5 Nm for [500 ms], THE SYSTEM SHALL clear the fault. | ASIL B | N/A | N/A | N/A | 500 ms | N/A | Resume | N/A | SIL_RecoveryTest
SYS_REQ_0181 | WHILE F_CALC_LO_PID_I_TERM is active AND PID_I_Term >= -0.5 Nm for [500 ms], THE SYSTEM SHALL clear the fault. | ASIL B | N/A | N/A | N/A | 500 ms | N/A | Resume | N/A | SIL_RecoveryTest
SYS_REQ_0182 | WHILE PID_D_Term is calculated, THE SYSTEM SHALL ensure PID_D_Term is within [-1.0 Nm, 1.0 Nm]. | ASIL B | N/A | N/A | N/A | N/A | N/A | N/A | N/A | SIL_MathTest
SYS_REQ_0183 | IF calculated PID_D_Term > 1.0 Nm, THEN THE SYSTEM SHALL: - detect F_CALC_HI_PID_D_TERM within [10 ms] - react within [10 ms] - set DTC_CALC_HI - transition to safe state. | ASIL B | F_CALC_HI_PID_D_TERM | 10 ms | 10 ms | 1 cycle | valid for 100 ms | Torque = 0 Nm, LKA OFF, Warning ON | DTC_CALC_HI | SIL_FaultTest
SYS_REQ_0184 | IF calculated PID_D_Term < -1.0 Nm, THEN THE SYSTEM SHALL: - detect F_CALC_LO_PID_D_TERM within [10 ms] - react within [10 ms] - set DTC_CALC_LO - transition to safe state. | ASIL B | F_CALC_LO_PID_D_TERM | 10 ms | 10 ms | 1 cycle | valid for 100 ms | Torque = 0 Nm, LKA OFF, Warning ON | DTC_CALC_LO | SIL_FaultTest
SYS_REQ_0185 | WHILE F_CALC_HI_PID_D_TERM is active AND PID_D_Term <= 1.0 Nm for [500 ms], THE SYSTEM SHALL clear the fault. | ASIL B | N/A | N/A | N/A | 500 ms | N/A | Resume | N/A | SIL_RecoveryTest
SYS_REQ_0186 | WHILE F_CALC_LO_PID_D_TERM is active AND PID_D_Term >= -1.0 Nm for [500 ms], THE SYSTEM SHALL clear the fault. | ASIL B | N/A | N/A | N/A | 500 ms | N/A | Resume | N/A | SIL_RecoveryTest
SYS_REQ_0187 | WHILE system is in NORMAL_OP_187, THE SYSTEM SHALL log heartbeat signal to internal NVRAM every [1000 ms]. | QM | N/A | N/A | 1000 ms | N/A | N/A | N/A | N/A | SIL_LoggingTest
SYS_REQ_0188 | WHILE system is in NORMAL_OP_188, THE SYSTEM SHALL log heartbeat signal to internal NVRAM every [1000 ms]. | QM | N/A | N/A | 1000 ms | N/A | N/A | N/A | N/A | SIL_LoggingTest
SYS_REQ_0189 | WHILE system is in NORMAL_OP_189, THE SYSTEM SHALL log heartbeat signal to internal NVRAM every [1000 ms]. | QM | N/A | N/A | 1000 ms | N/A | N/A | N/A | N/A | SIL_LoggingTest
SYS_REQ_0190 | WHILE system is in NORMAL_OP_190, THE SYSTEM SHALL log heartbeat signal to internal NVRAM every [1000 ms]. | QM | N/A | N/A | 1000 ms | N/A | N/A | N/A | N/A | SIL_LoggingTest
SYS_REQ_0191 | WHILE system is in NORMAL_OP_191, THE SYSTEM SHALL log heartbeat signal to internal NVRAM every [1000 ms]. | QM | N/A | N/A | 1000 ms | N/A | N/A | N/A | N/A | SIL_LoggingTest
SYS_REQ_0192 | WHILE system is in NORMAL_OP_192, THE SYSTEM SHALL log heartbeat signal to internal NVRAM every [1000 ms]. | QM | N/A | N/A | 1000 ms | N/A | N/A | N/A | N/A | SIL_LoggingTest
SYS_REQ_0193 | WHILE system is in NORMAL_OP_193, THE SYSTEM SHALL log heartbeat signal to internal NVRAM every [1000 ms]. | QM | N/A | N/A | 1000 ms | N/A | N/A | N/A | N/A | SIL_LoggingTest
SYS_REQ_0194 | WHILE system is in NORMAL_OP_194, THE SYSTEM SHALL log heartbeat signal to internal NVRAM every [1000 ms]. | QM | N/A | N/A | 1000 ms | N/A | N/A | N/A | N/A | SIL_LoggingTest
SYS_REQ_0195 | WHILE system is in NORMAL_OP_195, THE SYSTEM SHALL log heartbeat signal to internal NVRAM every [1000 ms]. | QM | N/A | N/A | 1000 ms | N/A | N/A | N/A | N/A | SIL_LoggingTest
SYS_REQ_0196 | WHILE system is in NORMAL_OP_196, THE SYSTEM SHALL log heartbeat signal to internal NVRAM every [1000 ms]. | QM | N/A | N/A | 1000 ms | N/A | N/A | N/A | N/A | SIL_LoggingTest
SYS_REQ_0197 | WHILE system is in NORMAL_OP_197, THE SYSTEM SHALL log heartbeat signal to internal NVRAM every [1000 ms]. | QM | N/A | N/A | 1000 ms | N/A | N/A | N/A | N/A | SIL_LoggingTest
SYS_REQ_0198 | WHILE system is in NORMAL_OP_198, THE SYSTEM SHALL log heartbeat signal to internal NVRAM every [1000 ms]. | QM | N/A | N/A | 1000 ms | N/A | N/A | N/A | N/A | SIL_LoggingTest
SYS_REQ_0199 | WHILE system is in NORMAL_OP_199, THE SYSTEM SHALL log heartbeat signal to internal NVRAM every [1000 ms]. | QM | N/A | N/A | 1000 ms | N/A | N/A | N/A | N/A | SIL_LoggingTest
SYS_REQ_0200 | WHILE system is in NORMAL_OP_200, THE SYSTEM SHALL log heartbeat signal to internal NVRAM every [1000 ms]. | QM | N/A | N/A | 1000 ms | N/A | N/A | N/A | N/A | SIL_LoggingTest
SYS_REQ_0201 | WHILE system is in NORMAL_OP_201, THE SYSTEM SHALL log heartbeat signal to internal NVRAM every [1000 ms]. | QM | N/A | N/A | 1000 ms | N/A | N/A | N/A | N/A | SIL_LoggingTest
SYS_REQ_0202 | WHILE system is in NORMAL_OP_202, THE SYSTEM SHALL log heartbeat signal to internal NVRAM every [1000 ms]. | QM | N/A | N/A | 1000 ms | N/A | N/A | N/A | N/A | SIL_LoggingTest
SYS_REQ_0203 | WHILE system is in NORMAL_OP_203, THE SYSTEM SHALL log heartbeat signal to internal NVRAM every [1000 ms]. | QM | N/A | N/A | 1000 ms | N/A | N/A | N/A | N/A | SIL_LoggingTest
SYS_REQ_0204 | WHILE system is in NORMAL_OP_204, THE SYSTEM SHALL log heartbeat signal to internal NVRAM every [1000 ms]. | QM | N/A | N/A | 1000 ms | N/A | N/A | N/A | N/A | SIL_LoggingTest
SYS_REQ_0205 | WHILE system is in NORMAL_OP_205, THE SYSTEM SHALL log heartbeat signal to internal NVRAM every [1000 ms]. | QM | N/A | N/A | 1000 ms | N/A | N/A | N/A | N/A | SIL_LoggingTest
SYS_REQ_0206 | WHILE system is in NORMAL_OP_206, THE SYSTEM SHALL log heartbeat signal to internal NVRAM every [1000 ms]. | QM | N/A | N/A | 1000 ms | N/A | N/A | N/A | N/A | SIL_LoggingTest
SYS_REQ_0207 | WHILE system is in NORMAL_OP_207, THE SYSTEM SHALL log heartbeat signal to internal NVRAM every [1000 ms]. | QM | N/A | N/A | 1000 ms | N/A | N/A | N/A | N/A | SIL_LoggingTest
SYS_REQ_0208 | WHILE system is in NORMAL_OP_208, THE SYSTEM SHALL log heartbeat signal to internal NVRAM every [1000 ms]. | QM | N/A | N/A | 1000 ms | N/A | N/A | N/A | N/A | SIL_LoggingTest
SYS_REQ_0209 | WHILE system is in NORMAL_OP_209, THE SYSTEM SHALL log heartbeat signal to internal NVRAM every [1000 ms]. | QM | N/A | N/A | 1000 ms | N/A | N/A | N/A | N/A | SIL_LoggingTest
SYS_REQ_0210 | WHILE system is in NORMAL_OP_210, THE SYSTEM SHALL log heartbeat signal to internal NVRAM every [1000 ms]. | QM | N/A | N/A | 1000 ms | N/A | N/A | N/A | N/A | SIL_LoggingTest

## CAN_Database
Signal Name | CAN ID | DLC | Cycle Time | Start Bit | Length | Scaling | Offset | Unit | Timeout | Debounce | DTC | Sender | Receiver
VehSpd | 0x101 | 8 | 20 | 0 | 16 | 0.01 | 0 | kph | 50 | 3 cycles | DTC_101_VSPD | VCU | ADAS
YawRate | 0x102 | 8 | 20 | 0 | 16 | 0.01 | -150 | deg/s | 50 | 3 cycles | DTC_102_YAW | IMU | ADAS
DriverTorque | 0x103 | 8 | 10 | 0 | 16 | 0.01 | -20 | Nm | 30 | 3 cycles | DTC_103_TRQ | EPS | ADAS
SteeringAngle | 0x104 | 8 | 10 | 0 | 16 | 0.1 | -800 | deg | 30 | 3 cycles | DTC_104_SWA | EPS | ADAS
TurnSignal | 0x105 | 8 | 100 | 0 | 2 | 1 | 0 | enum | 250 | 3 cycles | DTC_105_TRN | BCM | ADAS
BrakeStatus | 0x106 | 8 | 20 | 0 | 2 | 1 | 0 | enum | 50 | 3 cycles | DTC_106_BRK | ESC | ADAS
AccelPedal | 0x107 | 8 | 20 | 0 | 8 | 0.4 | 0 | % | 50 | 3 cycles | DTC_107_ACC | VCU | ADAS
WiperStatus | 0x108 | 8 | 100 | 0 | 2 | 1 | 0 | enum | 250 | 3 cycles | DTC_108_WIP | BCM | ADAS
LKATorqueReq | 0x110 | 8 | 10 | 0 | 16 | 0.01 | -5 | Nm | 30 | 3 cycles | DTC_110_LKA | ADAS | EPS
LaneConf | 0x111 | 8 | 50 | 0 | 8 | 1 | 0 | % | 150 | 3 cycles | DTC_111_LCF | ADAS | HMI
LaneCurvature | 0x112 | 8 | 50 | 0 | 16 | 0.0001 | -0.1 | 1/m | 150 | 3 cycles | DTC_112_CRV | ADAS | HMI
LateralOffset | 0x113 | 8 | 50 | 0 | 16 | 0.01 | -5 | m | 150 | 3 cycles | DTC_113_LAT | ADAS | HMI
TLC | 0x114 | 8 | 50 | 0 | 16 | 0.1 | 0 | s | 150 | 3 cycles | DTC_114_TLC | ADAS | HMI
LKA_Status | 0x115 | 8 | 100 | 0 | 4 | 1 | 0 | enum | 250 | 3 cycles | DTC_115_STS | ADAS | HMI
LKA_Warning | 0x116 | 8 | 100 | 0 | 4 | 1 | 0 | enum | 250 | 3 cycles | DTC_116_WRN | ADAS | HMI