## SWE2_Requirements
SWE2_ID | EARS_Requirement | Mapped_SWE1_ID | Component | Runnable | Trigger | Inputs | Outputs | CAN_Signals | Timing_ms | Latency_Budget_ms | ASIL | DTC_ID | Fallback_Strategy
SWE2_0001 | When system is active, the LDP shall WHILE VehSpd is within [0 kph, 250 kph], THE SYSTEM SHALL process the VehSpd value within [50 ms]. | SYS_REQ_0001 | LDP | Lane_Detect | 20ms | Input_Signals | Output_Signals | CAN_Mapped | 20 | 100 | ASIL-B | DTC_0001 | Safe State: Torque=0, Warning ON
SWE2_0002 | When system is active, the PPM shall IF VehSpd > 250 kph, THEN THE SYSTEM SHALL: - detect F_OOR_HI_VehSpd within [10 ms] - react within [10 ms] - set DTC_101_VSPD_OOR_HI - transition to safe state. | SYS_REQ_0002 | PPM | Path_Gen | 20ms | Input_Signals | Output_Signals | CAN_Mapped | 20 | 100 | ASIL-B | DTC_0002 | Safe State: Torque=0, Warning ON
SWE2_0003 | When system is active, the LCA shall IF VehSpd < 0 kph, THEN THE SYSTEM SHALL: - detect F_OOR_LO_VehSpd within [10 ms] - react within [10 ms] - set DTC_101_VSPD_OOR_LO - transition to safe state. | SYS_REQ_0003 | LCA | Torque_Ctrl | 20ms | Input_Signals | Output_Signals | CAN_Mapped | 20 | 100 | ASIL-B | DTC_0003 | Safe State: Torque=0, Warning ON
SWE2_0004 | When system is active, the VSE shall IF VehSpd is not received within [50 ms], THEN THE SYSTEM SHALL: - detect F_TO_VehSpd within [10 ms] - react within [10 ms] - set DTC_101_VSPD_TO - transition to safe state. | SYS_REQ_0004 | VSE | State_Est | 20ms | Input_Signals | Output_Signals | CAN_Mapped | 20 | 100 | ASIL-B | DTC_0004 | Safe State: Torque=0, Warning ON
SWE2_0005 | When system is active, the DMOL shall IF VehSpd AliveCounter is unchanged for [3 consecutive cycles], THEN THE SYSTEM SHALL: - detect F_ALC_VehSpd within [10 ms] - react within [10 ms] - set DTC_101_VSPD_ALC - transition to safe state. | SYS_REQ_0005 | DMOL | Override_Check | 20ms | Input_Signals | Output_Signals | CAN_Mapped | 20 | 100 | ASIL-B | DTC_0005 | Safe State: Torque=0, Warning ON
SWE2_0006 | When system is active, the DFM shall IF VehSpd CRC is invalid, THEN THE SYSTEM SHALL: - detect F_CRC_VehSpd within [10 ms] - react within [10 ms] - set DTC_101_VSPD_CRC - transition to safe state. | SYS_REQ_0006 | DFM | Diag_Manager | 20ms | Input_Signals | Output_Signals | CAN_Mapped | 20 | 100 | ASIL-B | DTC_0006 | Safe State: Torque=0, Warning ON
SWE2_0007 | When system is active, the SIM shall WHILE F_TO_VEHSPD is active AND VehSpd is valid for [500 ms], THE SYSTEM SHALL clear the fault F_TO_VEHSPD and extinguish DTC_101_VSPD_TO within [20 ms]. | SYS_REQ_0007 | SIM | Rx_Process | 20ms | Input_Signals | Output_Signals | CAN_Mapped | 20 | 100 | ASIL-B | DTC_0007 | Safe State: Torque=0, Warning ON
SWE2_0008 | When system is active, the LDP shall WHILE YawRate is within [-120 deg/s, 120 deg/s], THE SYSTEM SHALL process the YawRate value within [50 ms]. | SYS_REQ_0008 | LDP | Lane_Detect | 20ms | Input_Signals | Output_Signals | CAN_Mapped | 20 | 100 | ASIL-B | DTC_0008 | Safe State: Torque=0, Warning ON
SWE2_0009 | When system is active, the PPM shall IF YawRate > 120 deg/s, THEN THE SYSTEM SHALL: - detect F_OOR_HI_YawRate within [10 ms] - react within [10 ms] - set DTC_102_YAW_OOR_HI - transition to safe state. | SYS_REQ_0009 | PPM | Path_Gen | 20ms | Input_Signals | Output_Signals | CAN_Mapped | 20 | 100 | ASIL-B | DTC_0009 | Safe State: Torque=0, Warning ON
SWE2_0010 | When system is active, the LCA shall IF YawRate < -120 deg/s, THEN THE SYSTEM SHALL: - detect F_OOR_LO_YawRate within [10 ms] - react within [10 ms] - set DTC_102_YAW_OOR_LO - transition to safe state. | SYS_REQ_0010 | LCA | Torque_Ctrl | 20ms | Input_Signals | Output_Signals | CAN_Mapped | 20 | 100 | ASIL-B | DTC_0010 | Safe State: Torque=0, Warning ON
SWE2_0011 | When system is active, the VSE shall IF YawRate is not received within [50 ms], THEN THE SYSTEM SHALL: - detect F_TO_YawRate within [10 ms] - react within [10 ms] - set DTC_102_YAW_TO - transition to safe state. | SYS_REQ_0011 | VSE | State_Est | 20ms | Input_Signals | Output_Signals | CAN_Mapped | 20 | 100 | ASIL-B | DTC_0011 | Safe State: Torque=0, Warning ON
SWE2_0012 | When system is active, the DMOL shall IF YawRate AliveCounter is unchanged for [3 consecutive cycles], THEN THE SYSTEM SHALL: - detect F_ALC_YawRate within [10 ms] - react within [10 ms] - set DTC_102_YAW_ALC - transition to safe state. | SYS_REQ_0012 | DMOL | Override_Check | 20ms | Input_Signals | Output_Signals | CAN_Mapped | 20 | 100 | ASIL-B | DTC_0012 | Safe State: Torque=0, Warning ON
SWE2_0013 | When system is active, the DFM shall IF YawRate CRC is invalid, THEN THE SYSTEM SHALL: - detect F_CRC_YawRate within [10 ms] - react within [10 ms] - set DTC_102_YAW_CRC - transition to safe state. | SYS_REQ_0013 | DFM | Diag_Manager | 20ms | Input_Signals | Output_Signals | CAN_Mapped | 20 | 100 | ASIL-B | DTC_0013 | Safe State: Torque=0, Warning ON
SWE2_0014 | When system is active, the SIM shall WHILE F_TO_YAWRATE is active AND YawRate is valid for [500 ms], THE SYSTEM SHALL clear the fault F_TO_YAWRATE and extinguish DTC_102_YAW_TO within [20 ms]. | SYS_REQ_0014 | SIM | Rx_Process | 20ms | Input_Signals | Output_Signals | CAN_Mapped | 20 | 100 | ASIL-B | DTC_0014 | Safe State: Torque=0, Warning ON
SWE2_0015 | When system is active, the LDP shall WHILE DriverTorque is within [-15 Nm, 15 Nm], THE SYSTEM SHALL process the DriverTorque value within [30 ms]. | SYS_REQ_0015 | LDP | Lane_Detect | 20ms | Input_Signals | Output_Signals | CAN_Mapped | 20 | 100 | ASIL-B | DTC_0015 | Safe State: Torque=0, Warning ON
SWE2_0016 | When system is active, the PPM shall IF DriverTorque > 15 Nm, THEN THE SYSTEM SHALL: - detect F_OOR_HI_DriverTorque within [10 ms] - react within [10 ms] - set DTC_103_TRQ_OOR_HI - transition to safe state. | SYS_REQ_0016 | PPM | Path_Gen | 20ms | Input_Signals | Output_Signals | CAN_Mapped | 20 | 100 | ASIL-B | DTC_0016 | Safe State: Torque=0, Warning ON
SWE2_0017 | When system is active, the LCA shall IF DriverTorque < -15 Nm, THEN THE SYSTEM SHALL: - detect F_OOR_LO_DriverTorque within [10 ms] - react within [10 ms] - set DTC_103_TRQ_OOR_LO - transition to safe state. | SYS_REQ_0017 | LCA | Torque_Ctrl | 20ms | Input_Signals | Output_Signals | CAN_Mapped | 20 | 100 | ASIL-B | DTC_0017 | Safe State: Torque=0, Warning ON
SWE2_0018 | When system is active, the VSE shall IF DriverTorque is not received within [30 ms], THEN THE SYSTEM SHALL: - detect F_TO_DriverTorque within [10 ms] - react within [10 ms] - set DTC_103_TRQ_TO - transition to safe state. | SYS_REQ_0018 | VSE | State_Est | 20ms | Input_Signals | Output_Signals | CAN_Mapped | 20 | 100 | ASIL-B | DTC_0018 | Safe State: Torque=0, Warning ON
SWE2_0019 | When system is active, the DMOL shall IF DriverTorque AliveCounter is unchanged for [3 consecutive cycles], THEN THE SYSTEM SHALL: - detect F_ALC_DriverTorque within [10 ms] - react within [10 ms] - set DTC_103_TRQ_ALC - transition to safe state. | SYS_REQ_0019 | DMOL | Override_Check | 20ms | Input_Signals | Output_Signals | CAN_Mapped | 20 | 100 | ASIL-B | DTC_0019 | Safe State: Torque=0, Warning ON
SWE2_0020 | When system is active, the DFM shall IF DriverTorque CRC is invalid, THEN THE SYSTEM SHALL: - detect F_CRC_DriverTorque within [10 ms] - react within [10 ms] - set DTC_103_TRQ_CRC - transition to safe state. | SYS_REQ_0020 | DFM | Diag_Manager | 20ms | Input_Signals | Output_Signals | CAN_Mapped | 20 | 100 | ASIL-B | DTC_0020 | Safe State: Torque=0, Warning ON
SWE2_0021 | When system is active, the SIM shall WHILE F_TO_DRIVERTORQUE is active AND DriverTorque is valid for [500 ms], THE SYSTEM SHALL clear the fault F_TO_DRIVERTORQUE and extinguish DTC_103_TRQ_TO within [20 ms]. | SYS_REQ_0021 | SIM | Rx_Process | 20ms | Input_Signals | Output_Signals | CAN_Mapped | 20 | 100 | ASIL-B | DTC_0021 | Safe State: Torque=0, Warning ON
SWE2_0022 | When system is active, the LDP shall WHILE SteeringAngle is within [-720 deg, 720 deg], THE SYSTEM SHALL process the SteeringAngle value within [30 ms]. | SYS_REQ_0022 | LDP | Lane_Detect | 20ms | Input_Signals | Output_Signals | CAN_Mapped | 20 | 100 | ASIL-B | DTC_0022 | Safe State: Torque=0, Warning ON
SWE2_0023 | When system is active, the PPM shall IF SteeringAngle > 720 deg, THEN THE SYSTEM SHALL: - detect F_OOR_HI_SteeringAngle within [10 ms] - react within [10 ms] - set DTC_104_SWA_OOR_HI - transition to safe state. | SYS_REQ_0023 | PPM | Path_Gen | 20ms | Input_Signals | Output_Signals | CAN_Mapped | 20 | 100 | ASIL-B | DTC_0023 | Safe State: Torque=0, Warning ON
SWE2_0024 | When system is active, the LCA shall IF SteeringAngle < -720 deg, THEN THE SYSTEM SHALL: - detect F_OOR_LO_SteeringAngle within [10 ms] - react within [10 ms] - set DTC_104_SWA_OOR_LO - transition to safe state. | SYS_REQ_0024 | LCA | Torque_Ctrl | 20ms | Input_Signals | Output_Signals | CAN_Mapped | 20 | 100 | ASIL-B | DTC_0024 | Safe State: Torque=0, Warning ON
SWE2_0025 | When system is active, the VSE shall IF SteeringAngle is not received within [30 ms], THEN THE SYSTEM SHALL: - detect F_TO_SteeringAngle within [10 ms] - react within [10 ms] - set DTC_104_SWA_TO - transition to safe state. | SYS_REQ_0025 | VSE | State_Est | 20ms | Input_Signals | Output_Signals | CAN_Mapped | 20 | 100 | ASIL-B | DTC_0025 | Safe State: Torque=0, Warning ON
SWE2_0026 | When system is active, the DMOL shall IF SteeringAngle AliveCounter is unchanged for [3 consecutive cycles], THEN THE SYSTEM SHALL: - detect F_ALC_SteeringAngle within [10 ms] - react within [10 ms] - set DTC_104_SWA_ALC - transition to safe state. | SYS_REQ_0026 | DMOL | Override_Check | 20ms | Input_Signals | Output_Signals | CAN_Mapped | 20 | 100 | ASIL-B | DTC_0026 | Safe State: Torque=0, Warning ON
SWE2_0027 | When system is active, the DFM shall IF SteeringAngle CRC is invalid, THEN THE SYSTEM SHALL: - detect F_CRC_SteeringAngle within [10 ms] - react within [10 ms] - set DTC_104_SWA_CRC - transition to safe state. | SYS_REQ_0027 | DFM | Diag_Manager | 20ms | Input_Signals | Output_Signals | CAN_Mapped | 20 | 100 | ASIL-B | DTC_0027 | Safe State: Torque=0, Warning ON
SWE2_0028 | When system is active, the SIM shall WHILE F_TO_STEERINGANGLE is active AND SteeringAngle is valid for [500 ms], THE SYSTEM SHALL clear the fault F_TO_STEERINGANGLE and extinguish DTC_104_SWA_TO within [20 ms]. | SYS_REQ_0028 | SIM | Rx_Process | 20ms | Input_Signals | Output_Signals | CAN_Mapped | 20 | 100 | ASIL-B | DTC_0028 | Safe State: Torque=0, Warning ON
SWE2_0029 | When system is active, the LDP shall WHILE TurnSignal is within [0 enum, 3 enum], THE SYSTEM SHALL process the TurnSignal value within [250 ms]. | SYS_REQ_0029 | LDP | Lane_Detect | 20ms | Input_Signals | Output_Signals | CAN_Mapped | 20 | 100 | ASIL-B | DTC_0029 | Safe State: Torque=0, Warning ON
SWE2_0030 | When system is active, the PPM shall IF TurnSignal > 3 enum, THEN THE SYSTEM SHALL: - detect F_OOR_HI_TurnSignal within [10 ms] - react within [10 ms] - set DTC_105_TRN_OOR_HI - transition to safe state. | SYS_REQ_0030 | PPM | Path_Gen | 20ms | Input_Signals | Output_Signals | CAN_Mapped | 20 | 100 | ASIL-B | DTC_0030 | Safe State: Torque=0, Warning ON
SWE2_0031 | When system is active, the LCA shall IF TurnSignal < 0 enum, THEN THE SYSTEM SHALL: - detect F_OOR_LO_TurnSignal within [10 ms] - react within [10 ms] - set DTC_105_TRN_OOR_LO - transition to safe state. | SYS_REQ_0031 | LCA | Torque_Ctrl | 20ms | Input_Signals | Output_Signals | CAN_Mapped | 20 | 100 | ASIL-B | DTC_0031 | Safe State: Torque=0, Warning ON
SWE2_0032 | When system is active, the VSE shall IF TurnSignal is not received within [250 ms], THEN THE SYSTEM SHALL: - detect F_TO_TurnSignal within [10 ms] - react within [10 ms] - set DTC_105_TRN_TO - transition to safe state. | SYS_REQ_0032 | VSE | State_Est | 20ms | Input_Signals | Output_Signals | CAN_Mapped | 20 | 100 | ASIL-B | DTC_0032 | Safe State: Torque=0, Warning ON
SWE2_0033 | When system is active, the DMOL shall IF TurnSignal AliveCounter is unchanged for [3 consecutive cycles], THEN THE SYSTEM SHALL: - detect F_ALC_TurnSignal within [10 ms] - react within [10 ms] - set DTC_105_TRN_ALC - transition to safe state. | SYS_REQ_0033 | DMOL | Override_Check | 20ms | Input_Signals | Output_Signals | CAN_Mapped | 20 | 100 | ASIL-B | DTC_0033 | Safe State: Torque=0, Warning ON
SWE2_0034 | When system is active, the DFM shall IF TurnSignal CRC is invalid, THEN THE SYSTEM SHALL: - detect F_CRC_TurnSignal within [10 ms] - react within [10 ms] - set DTC_105_TRN_CRC - transition to safe state. | SYS_REQ_0034 | DFM | Diag_Manager | 20ms | Input_Signals | Output_Signals | CAN_Mapped | 20 | 100 | ASIL-B | DTC_0034 | Safe State: Torque=0, Warning ON
SWE2_0035 | When system is active, the SIM shall WHILE F_TO_TURNSIGNAL is active AND TurnSignal is valid for [500 ms], THE SYSTEM SHALL clear the fault F_TO_TURNSIGNAL and extinguish DTC_105_TRN_TO within [20 ms]. | SYS_REQ_0035 | SIM | Rx_Process | 20ms | Input_Signals | Output_Signals | CAN_Mapped | 20 | 100 | ASIL-B | DTC_0035 | Safe State: Torque=0, Warning ON
SWE2_0036 | When system is active, the LDP shall WHILE BrakeStatus is within [0 enum, 1 enum], THE SYSTEM SHALL process the BrakeStatus value within [50 ms]. | SYS_REQ_0036 | LDP | Lane_Detect | 20ms | Input_Signals | Output_Signals | CAN_Mapped | 20 | 100 | ASIL-B | DTC_0036 | Safe State: Torque=0, Warning ON
SWE2_0037 | When system is active, the PPM shall IF BrakeStatus > 1 enum, THEN THE SYSTEM SHALL: - detect F_OOR_HI_BrakeStatus within [10 ms] - react within [10 ms] - set DTC_106_BRK_OOR_HI - transition to safe state. | SYS_REQ_0037 | PPM | Path_Gen | 20ms | Input_Signals | Output_Signals | CAN_Mapped | 20 | 100 | ASIL-B | DTC_0037 | Safe State: Torque=0, Warning ON
SWE2_0038 | When system is active, the LCA shall IF BrakeStatus < 0 enum, THEN THE SYSTEM SHALL: - detect F_OOR_LO_BrakeStatus within [10 ms] - react within [10 ms] - set DTC_106_BRK_OOR_LO - transition to safe state. | SYS_REQ_0038 | LCA | Torque_Ctrl | 20ms | Input_Signals | Output_Signals | CAN_Mapped | 20 | 100 | ASIL-B | DTC_0038 | Safe State: Torque=0, Warning ON
SWE2_0039 | When system is active, the VSE shall IF BrakeStatus is not received within [50 ms], THEN THE SYSTEM SHALL: - detect F_TO_BrakeStatus within [10 ms] - react within [10 ms] - set DTC_106_BRK_TO - transition to safe state. | SYS_REQ_0039 | VSE | State_Est | 20ms | Input_Signals | Output_Signals | CAN_Mapped | 20 | 100 | ASIL-B | DTC_0039 | Safe State: Torque=0, Warning ON
SWE2_0040 | When system is active, the DMOL shall IF BrakeStatus AliveCounter is unchanged for [3 consecutive cycles], THEN THE SYSTEM SHALL: - detect F_ALC_BrakeStatus within [10 ms] - react within [10 ms] - set DTC_106_BRK_ALC - transition to safe state. | SYS_REQ_0040 | DMOL | Override_Check | 20ms | Input_Signals | Output_Signals | CAN_Mapped | 20 | 100 | ASIL-B | DTC_0040 | Safe State: Torque=0, Warning ON
SWE2_0041 | When system is active, the DFM shall IF BrakeStatus CRC is invalid, THEN THE SYSTEM SHALL: - detect F_CRC_BrakeStatus within [10 ms] - react within [10 ms] - set DTC_106_BRK_CRC - transition to safe state. | SYS_REQ_0041 | DFM | Diag_Manager | 20ms | Input_Signals | Output_Signals | CAN_Mapped | 20 | 100 | ASIL-B | DTC_0041 | Safe State: Torque=0, Warning ON
SWE2_0042 | When system is active, the SIM shall WHILE F_TO_BRAKESTATUS is active AND BrakeStatus is valid for [500 ms], THE SYSTEM SHALL clear the fault F_TO_BRAKESTATUS and extinguish DTC_106_BRK_TO within [20 ms]. | SYS_REQ_0042 | SIM | Rx_Process | 20ms | Input_Signals | Output_Signals | CAN_Mapped | 20 | 100 | ASIL-B | DTC_0042 | Safe State: Torque=0, Warning ON
SWE2_0043 | When system is active, the LDP shall WHILE AccelPedal is within [0 %, 100 %], THE SYSTEM SHALL process the AccelPedal value within [50 ms]. | SYS_REQ_0043 | LDP | Lane_Detect | 20ms | Input_Signals | Output_Signals | CAN_Mapped | 20 | 100 | ASIL-B | DTC_0043 | Safe State: Torque=0, Warning ON
SWE2_0044 | When system is active, the PPM shall IF AccelPedal > 100 %, THEN THE SYSTEM SHALL: - detect F_OOR_HI_AccelPedal within [10 ms] - react within [10 ms] - set DTC_107_ACC_OOR_HI - transition to safe state. | SYS_REQ_0044 | PPM | Path_Gen | 20ms | Input_Signals | Output_Signals | CAN_Mapped | 20 | 100 | ASIL-B | DTC_0044 | Safe State: Torque=0, Warning ON
SWE2_0045 | When system is active, the LCA shall IF AccelPedal < 0 %, THEN THE SYSTEM SHALL: - detect F_OOR_LO_AccelPedal within [10 ms] - react within [10 ms] - set DTC_107_ACC_OOR_LO - transition to safe state. | SYS_REQ_0045 | LCA | Torque_Ctrl | 20ms | Input_Signals | Output_Signals | CAN_Mapped | 20 | 100 | ASIL-B | DTC_0045 | Safe State: Torque=0, Warning ON
SWE2_0046 | When system is active, the VSE shall IF AccelPedal is not received within [50 ms], THEN THE SYSTEM SHALL: - detect F_TO_AccelPedal within [10 ms] - react within [10 ms] - set DTC_107_ACC_TO - transition to safe state. | SYS_REQ_0046 | VSE | State_Est | 20ms | Input_Signals | Output_Signals | CAN_Mapped | 20 | 100 | ASIL-B | DTC_0046 | Safe State: Torque=0, Warning ON
SWE2_0047 | When system is active, the DMOL shall IF AccelPedal AliveCounter is unchanged for [3 consecutive cycles], THEN THE SYSTEM SHALL: - detect F_ALC_AccelPedal within [10 ms] - react within [10 ms] - set DTC_107_ACC_ALC - transition to safe state. | SYS_REQ_0047 | DMOL | Override_Check | 20ms | Input_Signals | Output_Signals | CAN_Mapped | 20 | 100 | ASIL-B | DTC_0047 | Safe State: Torque=0, Warning ON
SWE2_0048 | When system is active, the DFM shall IF AccelPedal CRC is invalid, THEN THE SYSTEM SHALL: - detect F_CRC_AccelPedal within [10 ms] - react within [10 ms] - set DTC_107_ACC_CRC - transition to safe state. | SYS_REQ_0048 | DFM | Diag_Manager | 20ms | Input_Signals | Output_Signals | CAN_Mapped | 20 | 100 | ASIL-B | DTC_0048 | Safe State: Torque=0, Warning ON
SWE2_0049 | When system is active, the SIM shall WHILE F_TO_ACCELPEDAL is active AND AccelPedal is valid for [500 ms], THE SYSTEM SHALL clear the fault F_TO_ACCELPEDAL and extinguish DTC_107_ACC_TO within [20 ms]. | SYS_REQ_0049 | SIM | Rx_Process | 20ms | Input_Signals | Output_Signals | CAN_Mapped | 20 | 100 | ASIL-B | DTC_0049 | Safe State: Torque=0, Warning ON
SWE2_0050 | When system is active, the LDP shall WHILE WiperStatus is within [0 enum, 3 enum], THE SYSTEM SHALL process the WiperStatus value within [250 ms]. | SYS_REQ_0050 | LDP | Lane_Detect | 20ms | Input_Signals | Output_Signals | CAN_Mapped | 20 | 100 | ASIL-B | DTC_0050 | Safe State: Torque=0, Warning ON
SWE2_0051 | When system is active, the PPM shall IF WiperStatus > 3 enum, THEN THE SYSTEM SHALL: - detect F_OOR_HI_WiperStatus within [10 ms] - react within [10 ms] - set DTC_108_WIP_OOR_HI - transition to safe state. | SYS_REQ_0051 | PPM | Path_Gen | 20ms | Input_Signals | Output_Signals | CAN_Mapped | 20 | 100 | ASIL-B | DTC_0051 | Safe State: Torque=0, Warning ON
SWE2_0052 | When system is active, the LCA shall IF WiperStatus < 0 enum, THEN THE SYSTEM SHALL: - detect F_OOR_LO_WiperStatus within [10 ms] - react within [10 ms] - set DTC_108_WIP_OOR_LO - transition to safe state. | SYS_REQ_0052 | LCA | Torque_Ctrl | 20ms | Input_Signals | Output_Signals | CAN_Mapped | 20 | 100 | ASIL-B | DTC_0052 | Safe State: Torque=0, Warning ON
SWE2_0053 | When system is active, the VSE shall IF WiperStatus is not received within [250 ms], THEN THE SYSTEM SHALL: - detect F_TO_WiperStatus within [10 ms] - react within [10 ms] - set DTC_108_WIP_TO - transition to safe state. | SYS_REQ_0053 | VSE | State_Est | 20ms | Input_Signals | Output_Signals | CAN_Mapped | 20 | 100 | ASIL-B | DTC_0053 | Safe State: Torque=0, Warning ON
SWE2_0054 | When system is active, the DMOL shall IF WiperStatus AliveCounter is unchanged for [3 consecutive cycles], THEN THE SYSTEM SHALL: - detect F_ALC_WiperStatus within [10 ms] - react within [10 ms] - set DTC_108_WIP_ALC - transition to safe state. | SYS_REQ_0054 | DMOL | Override_Check | 20ms | Input_Signals | Output_Signals | CAN_Mapped | 20 | 100 | ASIL-B | DTC_0054 | Safe State: Torque=0, Warning ON
SWE2_0055 | When system is active, the DFM shall IF WiperStatus CRC is invalid, THEN THE SYSTEM SHALL: - detect F_CRC_WiperStatus within [10 ms] - react within [10 ms] - set DTC_108_WIP_CRC - transition to safe state. | SYS_REQ_0055 | DFM | Diag_Manager | 20ms | Input_Signals | Output_Signals | CAN_Mapped | 20 | 100 | ASIL-B | DTC_0055 | Safe State: Torque=0, Warning ON
SWE2_0056 | When system is active, the SIM shall WHILE F_TO_WIPERSTATUS is active AND WiperStatus is valid for [500 ms], THE SYSTEM SHALL clear the fault F_TO_WIPERSTATUS and extinguish DTC_108_WIP_TO within [20 ms]. | SYS_REQ_0056 | SIM | Rx_Process | 20ms | Input_Signals | Output_Signals | CAN_Mapped | 20 | 100 | ASIL-B | DTC_0056 | Safe State: Torque=0, Warning ON
SWE2_0057 | When system is active, the LDP shall WHILE LKATorqueReq is within [-3 Nm, 3 Nm], THE SYSTEM SHALL process the LKATorqueReq value within [30 ms]. | SYS_REQ_0057 | LDP | Lane_Detect | 20ms | Input_Signals | Output_Signals | CAN_Mapped | 20 | 100 | ASIL-B | DTC_0057 | Safe State: Torque=0, Warning ON
SWE2_0058 | When system is active, the PPM shall IF LKATorqueReq > 3 Nm, THEN THE SYSTEM SHALL: - detect F_OOR_HI_LKATorqueReq within [10 ms] - react within [10 ms] - set DTC_110_LKA_OOR_HI - transition to safe state. | SYS_REQ_0058 | PPM | Path_Gen | 20ms | Input_Signals | Output_Signals | CAN_Mapped | 20 | 100 | ASIL-B | DTC_0058 | Safe State: Torque=0, Warning ON
SWE2_0059 | When system is active, the LCA shall IF LKATorqueReq < -3 Nm, THEN THE SYSTEM SHALL: - detect F_OOR_LO_LKATorqueReq within [10 ms] - react within [10 ms] - set DTC_110_LKA_OOR_LO - transition to safe state. | SYS_REQ_0059 | LCA | Torque_Ctrl | 20ms | Input_Signals | Output_Signals | CAN_Mapped | 20 | 100 | ASIL-B | DTC_0059 | Safe State: Torque=0, Warning ON
SWE2_0060 | When system is active, the VSE shall IF LKATorqueReq is not received within [30 ms], THEN THE SYSTEM SHALL: - detect F_TO_LKATorqueReq within [10 ms] - react within [10 ms] - set DTC_110_LKA_TO - transition to safe state. | SYS_REQ_0060 | VSE | State_Est | 20ms | Input_Signals | Output_Signals | CAN_Mapped | 20 | 100 | ASIL-B | DTC_0060 | Safe State: Torque=0, Warning ON
SWE2_0061 | When system is active, the DMOL shall IF LKATorqueReq AliveCounter is unchanged for [3 consecutive cycles], THEN THE SYSTEM SHALL: - detect F_ALC_LKATorqueReq within [10 ms] - react within [10 ms] - set DTC_110_LKA_ALC - transition to safe state. | SYS_REQ_0061 | DMOL | Override_Check | 20ms | Input_Signals | Output_Signals | CAN_Mapped | 20 | 100 | ASIL-B | DTC_0061 | Safe State: Torque=0, Warning ON
SWE2_0062 | When system is active, the DFM shall IF LKATorqueReq CRC is invalid, THEN THE SYSTEM SHALL: - detect F_CRC_LKATorqueReq within [10 ms] - react within [10 ms] - set DTC_110_LKA_CRC - transition to safe state. | SYS_REQ_0062 | DFM | Diag_Manager | 20ms | Input_Signals | Output_Signals | CAN_Mapped | 20 | 100 | ASIL-B | DTC_0062 | Safe State: Torque=0, Warning ON
SWE2_0063 | When system is active, the SIM shall WHILE F_TO_LKATORQUEREQ is active AND LKATorqueReq is valid for [500 ms], THE SYSTEM SHALL clear the fault F_TO_LKATORQUEREQ and extinguish DTC_110_LKA_TO within [20 ms]. | SYS_REQ_0063 | SIM | Rx_Process | 20ms | Input_Signals | Output_Signals | CAN_Mapped | 20 | 100 | ASIL-B | DTC_0063 | Safe State: Torque=0, Warning ON
SWE2_0064 | When system is active, the LDP shall WHILE LaneConf is within [0 %, 100 %], THE SYSTEM SHALL process the LaneConf value within [150 ms]. | SYS_REQ_0064 | LDP | Lane_Detect | 20ms | Input_Signals | Output_Signals | CAN_Mapped | 20 | 100 | ASIL-B | DTC_0064 | Safe State: Torque=0, Warning ON
SWE2_0065 | When system is active, the PPM shall IF LaneConf > 100 %, THEN THE SYSTEM SHALL: - detect F_OOR_HI_LaneConf within [10 ms] - react within [10 ms] - set DTC_111_LCF_OOR_HI - transition to safe state. | SYS_REQ_0065 | PPM | Path_Gen | 20ms | Input_Signals | Output_Signals | CAN_Mapped | 20 | 100 | ASIL-B | DTC_0065 | Safe State: Torque=0, Warning ON
SWE2_0066 | When system is active, the LCA shall IF LaneConf < 0 %, THEN THE SYSTEM SHALL: - detect F_OOR_LO_LaneConf within [10 ms] - react within [10 ms] - set DTC_111_LCF_OOR_LO - transition to safe state. | SYS_REQ_0066 | LCA | Torque_Ctrl | 20ms | Input_Signals | Output_Signals | CAN_Mapped | 20 | 100 | ASIL-B | DTC_0066 | Safe State: Torque=0, Warning ON
SWE2_0067 | When system is active, the VSE shall IF LaneConf is not received within [150 ms], THEN THE SYSTEM SHALL: - detect F_TO_LaneConf within [10 ms] - react within [10 ms] - set DTC_111_LCF_TO - transition to safe state. | SYS_REQ_0067 | VSE | State_Est | 20ms | Input_Signals | Output_Signals | CAN_Mapped | 20 | 100 | ASIL-B | DTC_0067 | Safe State: Torque=0, Warning ON
SWE2_0068 | When system is active, the DMOL shall IF LaneConf AliveCounter is unchanged for [3 consecutive cycles], THEN THE SYSTEM SHALL: - detect F_ALC_LaneConf within [10 ms] - react within [10 ms] - set DTC_111_LCF_ALC - transition to safe state. | SYS_REQ_0068 | DMOL | Override_Check | 20ms | Input_Signals | Output_Signals | CAN_Mapped | 20 | 100 | ASIL-B | DTC_0068 | Safe State: Torque=0, Warning ON
SWE2_0069 | When system is active, the DFM shall IF LaneConf CRC is invalid, THEN THE SYSTEM SHALL: - detect F_CRC_LaneConf within [10 ms] - react within [10 ms] - set DTC_111_LCF_CRC - transition to safe state. | SYS_REQ_0069 | DFM | Diag_Manager | 20ms | Input_Signals | Output_Signals | CAN_Mapped | 20 | 100 | ASIL-B | DTC_0069 | Safe State: Torque=0, Warning ON
SWE2_0070 | When system is active, the SIM shall WHILE F_TO_LANECONF is active AND LaneConf is valid for [500 ms], THE SYSTEM SHALL clear the fault F_TO_LANECONF and extinguish DTC_111_LCF_TO within [20 ms]. | SYS_REQ_0070 | SIM | Rx_Process | 20ms | Input_Signals | Output_Signals | CAN_Mapped | 20 | 100 | ASIL-B | DTC_0070 | Safe State: Torque=0, Warning ON
SWE2_0071 | When system is active, the LDP shall WHILE LaneCurvature is within [-0.05 1/m, 0.05 1/m], THE SYSTEM SHALL process the LaneCurvature value within [150 ms]. | SYS_REQ_0071 | LDP | Lane_Detect | 20ms | Input_Signals | Output_Signals | CAN_Mapped | 20 | 100 | ASIL-B | DTC_0071 | Safe State: Torque=0, Warning ON
SWE2_0072 | When system is active, the PPM shall IF LaneCurvature > 0.05 1/m, THEN THE SYSTEM SHALL: - detect F_OOR_HI_LaneCurvature within [10 ms] - react within [10 ms] - set DTC_112_CRV_OOR_HI - transition to safe state. | SYS_REQ_0072 | PPM | Path_Gen | 20ms | Input_Signals | Output_Signals | CAN_Mapped | 20 | 100 | ASIL-B | DTC_0072 | Safe State: Torque=0, Warning ON
SWE2_0073 | When system is active, the LCA shall IF LaneCurvature < -0.05 1/m, THEN THE SYSTEM SHALL: - detect F_OOR_LO_LaneCurvature within [10 ms] - react within [10 ms] - set DTC_112_CRV_OOR_LO - transition to safe state. | SYS_REQ_0073 | LCA | Torque_Ctrl | 20ms | Input_Signals | Output_Signals | CAN_Mapped | 20 | 100 | ASIL-B | DTC_0073 | Safe State: Torque=0, Warning ON
SWE2_0074 | When system is active, the VSE shall IF LaneCurvature is not received within [150 ms], THEN THE SYSTEM SHALL: - detect F_TO_LaneCurvature within [10 ms] - react within [10 ms] - set DTC_112_CRV_TO - transition to safe state. | SYS_REQ_0074 | VSE | State_Est | 20ms | Input_Signals | Output_Signals | CAN_Mapped | 20 | 100 | ASIL-B | DTC_0074 | Safe State: Torque=0, Warning ON
SWE2_0075 | When system is active, the DMOL shall IF LaneCurvature AliveCounter is unchanged for [3 consecutive cycles], THEN THE SYSTEM SHALL: - detect F_ALC_LaneCurvature within [10 ms] - react within [10 ms] - set DTC_112_CRV_ALC - transition to safe state. | SYS_REQ_0075 | DMOL | Override_Check | 20ms | Input_Signals | Output_Signals | CAN_Mapped | 20 | 100 | ASIL-B | DTC_0075 | Safe State: Torque=0, Warning ON
SWE2_0076 | When system is active, the DFM shall IF LaneCurvature CRC is invalid, THEN THE SYSTEM SHALL: - detect F_CRC_LaneCurvature within [10 ms] - react within [10 ms] - set DTC_112_CRV_CRC - transition to safe state. | SYS_REQ_0076 | DFM | Diag_Manager | 20ms | Input_Signals | Output_Signals | CAN_Mapped | 20 | 100 | ASIL-B | DTC_0076 | Safe State: Torque=0, Warning ON
SWE2_0077 | When system is active, the SIM shall WHILE F_TO_LANECURVATURE is active AND LaneCurvature is valid for [500 ms], THE SYSTEM SHALL clear the fault F_TO_LANECURVATURE and extinguish DTC_112_CRV_TO within [20 ms]. | SYS_REQ_0077 | SIM | Rx_Process | 20ms | Input_Signals | Output_Signals | CAN_Mapped | 20 | 100 | ASIL-B | DTC_0077 | Safe State: Torque=0, Warning ON
SWE2_0078 | When system is active, the LDP shall WHILE LateralOffset is within [-2.5 m, 2.5 m], THE SYSTEM SHALL process the LateralOffset value within [150 ms]. | SYS_REQ_0078 | LDP | Lane_Detect | 20ms | Input_Signals | Output_Signals | CAN_Mapped | 20 | 100 | ASIL-B | DTC_0078 | Safe State: Torque=0, Warning ON
SWE2_0079 | When system is active, the PPM shall IF LateralOffset > 2.5 m, THEN THE SYSTEM SHALL: - detect F_OOR_HI_LateralOffset within [10 ms] - react within [10 ms] - set DTC_113_LAT_OOR_HI - transition to safe state. | SYS_REQ_0079 | PPM | Path_Gen | 20ms | Input_Signals | Output_Signals | CAN_Mapped | 20 | 100 | ASIL-B | DTC_0079 | Safe State: Torque=0, Warning ON
SWE2_0080 | When system is active, the LCA shall IF LateralOffset < -2.5 m, THEN THE SYSTEM SHALL: - detect F_OOR_LO_LateralOffset within [10 ms] - react within [10 ms] - set DTC_113_LAT_OOR_LO - transition to safe state. | SYS_REQ_0080 | LCA | Torque_Ctrl | 20ms | Input_Signals | Output_Signals | CAN_Mapped | 20 | 100 | ASIL-B | DTC_0080 | Safe State: Torque=0, Warning ON
SWE2_0081 | When system is active, the VSE shall IF LateralOffset is not received within [150 ms], THEN THE SYSTEM SHALL: - detect F_TO_LateralOffset within [10 ms] - react within [10 ms] - set DTC_113_LAT_TO - transition to safe state. | SYS_REQ_0081 | VSE | State_Est | 20ms | Input_Signals | Output_Signals | CAN_Mapped | 20 | 100 | ASIL-B | DTC_0081 | Safe State: Torque=0, Warning ON
SWE2_0082 | When system is active, the DMOL shall IF LateralOffset AliveCounter is unchanged for [3 consecutive cycles], THEN THE SYSTEM SHALL: - detect F_ALC_LateralOffset within [10 ms] - react within [10 ms] - set DTC_113_LAT_ALC - transition to safe state. | SYS_REQ_0082 | DMOL | Override_Check | 20ms | Input_Signals | Output_Signals | CAN_Mapped | 20 | 100 | ASIL-B | DTC_0082 | Safe State: Torque=0, Warning ON
SWE2_0083 | When system is active, the DFM shall IF LateralOffset CRC is invalid, THEN THE SYSTEM SHALL: - detect F_CRC_LateralOffset within [10 ms] - react within [10 ms] - set DTC_113_LAT_CRC - transition to safe state. | SYS_REQ_0083 | DFM | Diag_Manager | 20ms | Input_Signals | Output_Signals | CAN_Mapped | 20 | 100 | ASIL-B | DTC_0083 | Safe State: Torque=0, Warning ON
SWE2_0084 | When system is active, the SIM shall WHILE F_TO_LATERALOFFSET is active AND LateralOffset is valid for [500 ms], THE SYSTEM SHALL clear the fault F_TO_LATERALOFFSET and extinguish DTC_113_LAT_TO within [20 ms]. | SYS_REQ_0084 | SIM | Rx_Process | 20ms | Input_Signals | Output_Signals | CAN_Mapped | 20 | 100 | ASIL-B | DTC_0084 | Safe State: Torque=0, Warning ON
SWE2_0085 | When system is active, the LDP shall WHILE TLC is within [0 s, 10 s], THE SYSTEM SHALL process the TLC value within [150 ms]. | SYS_REQ_0085 | LDP | Lane_Detect | 20ms | Input_Signals | Output_Signals | CAN_Mapped | 20 | 100 | ASIL-B | DTC_0085 | Safe State: Torque=0, Warning ON
SWE2_0086 | When system is active, the PPM shall IF TLC > 10 s, THEN THE SYSTEM SHALL: - detect F_OOR_HI_TLC within [10 ms] - react within [10 ms] - set DTC_114_TLC_OOR_HI - transition to safe state. | SYS_REQ_0086 | PPM | Path_Gen | 20ms | Input_Signals | Output_Signals | CAN_Mapped | 20 | 100 | ASIL-B | DTC_0086 | Safe State: Torque=0, Warning ON
SWE2_0087 | When system is active, the LCA shall IF TLC < 0 s, THEN THE SYSTEM SHALL: - detect F_OOR_LO_TLC within [10 ms] - react within [10 ms] - set DTC_114_TLC_OOR_LO - transition to safe state. | SYS_REQ_0087 | LCA | Torque_Ctrl | 20ms | Input_Signals | Output_Signals | CAN_Mapped | 20 | 100 | ASIL-B | DTC_0087 | Safe State: Torque=0, Warning ON
SWE2_0088 | When system is active, the VSE shall IF TLC is not received within [150 ms], THEN THE SYSTEM SHALL: - detect F_TO_TLC within [10 ms] - react within [10 ms] - set DTC_114_TLC_TO - transition to safe state. | SYS_REQ_0088 | VSE | State_Est | 20ms | Input_Signals | Output_Signals | CAN_Mapped | 20 | 100 | ASIL-B | DTC_0088 | Safe State: Torque=0, Warning ON
SWE2_0089 | When system is active, the DMOL shall IF TLC AliveCounter is unchanged for [3 consecutive cycles], THEN THE SYSTEM SHALL: - detect F_ALC_TLC within [10 ms] - react within [10 ms] - set DTC_114_TLC_ALC - transition to safe state. | SYS_REQ_0089 | DMOL | Override_Check | 20ms | Input_Signals | Output_Signals | CAN_Mapped | 20 | 100 | ASIL-B | DTC_0089 | Safe State: Torque=0, Warning ON
SWE2_0090 | When system is active, the DFM shall IF TLC CRC is invalid, THEN THE SYSTEM SHALL: - detect F_CRC_TLC within [10 ms] - react within [10 ms] - set DTC_114_TLC_CRC - transition to safe state. | SYS_REQ_0090 | DFM | Diag_Manager | 20ms | Input_Signals | Output_Signals | CAN_Mapped | 20 | 100 | ASIL-B | DTC_0090 | Safe State: Torque=0, Warning ON
SWE2_0091 | When system is active, the SIM shall WHILE F_TO_TLC is active AND TLC is valid for [500 ms], THE SYSTEM SHALL clear the fault F_TO_TLC and extinguish DTC_114_TLC_TO within [20 ms]. | SYS_REQ_0091 | SIM | Rx_Process | 20ms | Input_Signals | Output_Signals | CAN_Mapped | 20 | 100 | ASIL-B | DTC_0091 | Safe State: Torque=0, Warning ON
SWE2_0092 | When system is active, the LDP shall WHILE LKA_Status is within [0 enum, 5 enum], THE SYSTEM SHALL process the LKA_Status value within [250 ms]. | SYS_REQ_0092 | LDP | Lane_Detect | 20ms | Input_Signals | Output_Signals | CAN_Mapped | 20 | 100 | ASIL-B | DTC_0092 | Safe State: Torque=0, Warning ON
SWE2_0093 | When system is active, the PPM shall IF LKA_Status > 5 enum, THEN THE SYSTEM SHALL: - detect F_OOR_HI_LKA_Status within [10 ms] - react within [10 ms] - set DTC_115_STS_OOR_HI - transition to safe state. | SYS_REQ_0093 | PPM | Path_Gen | 20ms | Input_Signals | Output_Signals | CAN_Mapped | 20 | 100 | ASIL-B | DTC_0093 | Safe State: Torque=0, Warning ON
SWE2_0094 | When system is active, the LCA shall IF LKA_Status < 0 enum, THEN THE SYSTEM SHALL: - detect F_OOR_LO_LKA_Status within [10 ms] - react within [10 ms] - set DTC_115_STS_OOR_LO - transition to safe state. | SYS_REQ_0094 | LCA | Torque_Ctrl | 20ms | Input_Signals | Output_Signals | CAN_Mapped | 20 | 100 | ASIL-B | DTC_0094 | Safe State: Torque=0, Warning ON
SWE2_0095 | When system is active, the VSE shall IF LKA_Status is not received within [250 ms], THEN THE SYSTEM SHALL: - detect F_TO_LKA_Status within [10 ms] - react within [10 ms] - set DTC_115_STS_TO - transition to safe state. | SYS_REQ_0095 | VSE | State_Est | 20ms | Input_Signals | Output_Signals | CAN_Mapped | 20 | 100 | ASIL-B | DTC_0095 | Safe State: Torque=0, Warning ON
SWE2_0096 | When system is active, the DMOL shall IF LKA_Status AliveCounter is unchanged for [3 consecutive cycles], THEN THE SYSTEM SHALL: - detect F_ALC_LKA_Status within [10 ms] - react within [10 ms] - set DTC_115_STS_ALC - transition to safe state. | SYS_REQ_0096 | DMOL | Override_Check | 20ms | Input_Signals | Output_Signals | CAN_Mapped | 20 | 100 | ASIL-B | DTC_0096 | Safe State: Torque=0, Warning ON
SWE2_0097 | When system is active, the DFM shall IF LKA_Status CRC is invalid, THEN THE SYSTEM SHALL: - detect F_CRC_LKA_Status within [10 ms] - react within [10 ms] - set DTC_115_STS_CRC - transition to safe state. | SYS_REQ_0097 | DFM | Diag_Manager | 20ms | Input_Signals | Output_Signals | CAN_Mapped | 20 | 100 | ASIL-B | DTC_0097 | Safe State: Torque=0, Warning ON
SWE2_0098 | When system is active, the SIM shall WHILE F_TO_LKA_STATUS is active AND LKA_Status is valid for [500 ms], THE SYSTEM SHALL clear the fault F_TO_LKA_STATUS and extinguish DTC_115_STS_TO within [20 ms]. | SYS_REQ_0098 | SIM | Rx_Process | 20ms | Input_Signals | Output_Signals | CAN_Mapped | 20 | 100 | ASIL-B | DTC_0098 | Safe State: Torque=0, Warning ON
SWE2_0099 | When system is active, the LDP shall WHILE LKA_Warning is within [0 enum, 3 enum], THE SYSTEM SHALL process the LKA_Warning value within [250 ms]. | SYS_REQ_0099 | LDP | Lane_Detect | 20ms | Input_Signals | Output_Signals | CAN_Mapped | 20 | 100 | ASIL-B | DTC_0099 | Safe State: Torque=0, Warning ON
SWE2_0100 | When system is active, the PPM shall IF LKA_Warning > 3 enum, THEN THE SYSTEM SHALL: - detect F_OOR_HI_LKA_Warning within [10 ms] - react within [10 ms] - set DTC_116_WRN_OOR_HI - transition to safe state. | SYS_REQ_0100 | PPM | Path_Gen | 20ms | Input_Signals | Output_Signals | CAN_Mapped | 20 | 100 | ASIL-B | DTC_0100 | Safe State: Torque=0, Warning ON
SWE2_0101 | When system is active, the LCA shall IF LKA_Warning < 0 enum, THEN THE SYSTEM SHALL: - detect F_OOR_LO_LKA_Warning within [10 ms] - react within [10 ms] - set DTC_116_WRN_OOR_LO - transition to safe state. | SYS_REQ_0101 | LCA | Torque_Ctrl | 20ms | Input_Signals | Output_Signals | CAN_Mapped | 20 | 100 | ASIL-B | DTC_0101 | Safe State: Torque=0, Warning ON
SWE2_0102 | When system is active, the VSE shall IF LKA_Warning is not received within [250 ms], THEN THE SYSTEM SHALL: - detect F_TO_LKA_Warning within [10 ms] - react within [10 ms] - set DTC_116_WRN_TO - transition to safe state. | SYS_REQ_0102 | VSE | State_Est | 20ms | Input_Signals | Output_Signals | CAN_Mapped | 20 | 100 | ASIL-B | DTC_0102 | Safe State: Torque=0, Warning ON
SWE2_0103 | When system is active, the DMOL shall IF LKA_Warning AliveCounter is unchanged for [3 consecutive cycles], THEN THE SYSTEM SHALL: - detect F_ALC_LKA_Warning within [10 ms] - react within [10 ms] - set DTC_116_WRN_ALC - transition to safe state. | SYS_REQ_0103 | DMOL | Override_Check | 20ms | Input_Signals | Output_Signals | CAN_Mapped | 20 | 100 | ASIL-B | DTC_0103 | Safe State: Torque=0, Warning ON
SWE2_0104 | When system is active, the DFM shall IF LKA_Warning CRC is invalid, THEN THE SYSTEM SHALL: - detect F_CRC_LKA_Warning within [10 ms] - react within [10 ms] - set DTC_116_WRN_CRC - transition to safe state. | SYS_REQ_0104 | DFM | Diag_Manager | 20ms | Input_Signals | Output_Signals | CAN_Mapped | 20 | 100 | ASIL-B | DTC_0104 | Safe State: Torque=0, Warning ON
SWE2_0105 | When system is active, the SIM shall WHILE F_TO_LKA_WARNING is active AND LKA_Warning is valid for [500 ms], THE SYSTEM SHALL clear the fault F_TO_LKA_WARNING and extinguish DTC_116_WRN_TO within [20 ms]. | SYS_REQ_0105 | SIM | Rx_Process | 20ms | Input_Signals | Output_Signals | CAN_Mapped | 20 | 100 | ASIL-B | DTC_0105 | Safe State: Torque=0, Warning ON
SWE2_0106 | When system is active, the LDP shall WHEN LaneConf is > 80 %, THE SYSTEM SHALL calculate LaneCurvature within 16 ms. | SYS_REQ_0106 | LDP | Lane_Detect | 20ms | Input_Signals | Output_Signals | CAN_Mapped | 20 | 100 | ASIL-B | DTC_0106 | Safe State: Torque=0, Warning ON
SWE2_0107 | When system is active, the PPM shall WHEN LaneConf is < 50 %, THE SYSTEM SHALL set LKA_Status = UNAVAILABLE within 20 ms. | SYS_REQ_0107 | PPM | Path_Gen | 20ms | Input_Signals | Output_Signals | CAN_Mapped | 20 | 100 | ASIL-B | DTC_0107 | Safe State: Torque=0, Warning ON
SWE2_0108 | When system is active, the LCA shall WHEN LateralOffset is > 1.5 m, THE SYSTEM SHALL trigger LKA_Warning = 1 (Left) within 10 ms. | SYS_REQ_0108 | LCA | Torque_Ctrl | 20ms | Input_Signals | Output_Signals | CAN_Mapped | 20 | 100 | ASIL-B | DTC_0108 | Safe State: Torque=0, Warning ON
SWE2_0109 | When system is active, the VSE shall WHEN LateralOffset is < -1.5 m, THE SYSTEM SHALL trigger LKA_Warning = 2 (Right) within 10 ms. | SYS_REQ_0109 | VSE | State_Est | 20ms | Input_Signals | Output_Signals | CAN_Mapped | 20 | 100 | ASIL-B | DTC_0109 | Safe State: Torque=0, Warning ON
SWE2_0110 | When system is active, the DMOL shall WHEN TLC is < 1.5 s, THE SYSTEM SHALL calculate corrective LKATorqueReq within 10 ms. | SYS_REQ_0110 | DMOL | Override_Check | 20ms | Input_Signals | Output_Signals | CAN_Mapped | 20 | 100 | ASIL-B | DTC_0110 | Safe State: Torque=0, Warning ON
SWE2_0111 | When system is active, the DFM shall WHEN LaneCurvature is > 0.02 1/m, THE SYSTEM SHALL limit max LKATorqueReq to 2.0 Nm within 10 ms. | SYS_REQ_0111 | DFM | Diag_Manager | 20ms | Input_Signals | Output_Signals | CAN_Mapped | 20 | 100 | ASIL-B | DTC_0111 | Safe State: Torque=0, Warning ON
SWE2_0112 | When system is active, the SIM shall WHEN Camera Frame is received over Ethernet, THE SYSTEM SHALL decode the payload within [5 ms]. | SYS_REQ_0112 | SIM | Rx_Process | 20ms | Input_Signals | Output_Signals | CAN_Mapped | 20 | 100 | ASIL-B | DTC_0112 | Safe State: Torque=0, Warning ON
SWE2_0113 | When system is active, the LDP shall IF Camera Frame drops below 60 FPS (delay > 16.67 ms), THEN THE SYSTEM SHALL: - detect F_CAM_FPS within [20 ms] - react within [10 ms] - set DTC_CAM_FPS - transition to safe state. | SYS_REQ_0113 | LDP | Lane_Detect | 20ms | Input_Signals | Output_Signals | CAN_Mapped | 20 | 100 | ASIL-B | DTC_0113 | Safe State: Torque=0, Warning ON
SWE2_0114 | When system is active, the PPM shall WHILE Camera Ethernet link is active, THE SYSTEM SHALL process object detection deadlines within [16 ms]. | SYS_REQ_0114 | PPM | Path_Gen | 20ms | Input_Signals | Output_Signals | CAN_Mapped | 20 | 100 | ASIL-B | DTC_0114 | Safe State: Torque=0, Warning ON
SWE2_0115 | When system is active, the LCA shall WHILE LKA is ACTIVE, THE SYSTEM SHALL output LKATorqueReq within limits [-3.0 Nm, 3.0 Nm]. | SYS_REQ_0115 | LCA | Torque_Ctrl | 20ms | Input_Signals | Output_Signals | CAN_Mapped | 20 | 100 | ASIL-B | DTC_0115 | Safe State: Torque=0, Warning ON
SWE2_0116 | When system is active, the VSE shall IF requested LKATorqueReq > 3.0 Nm, THEN THE SYSTEM SHALL saturate the output LKATorqueReq to 3.0 Nm within [10 ms]. | SYS_REQ_0116 | VSE | State_Est | 20ms | Input_Signals | Output_Signals | CAN_Mapped | 20 | 100 | ASIL-B | DTC_0116 | Safe State: Torque=0, Warning ON
SWE2_0117 | When system is active, the DMOL shall WHILE LKA is ACTIVE, THE SYSTEM SHALL limit the rate of change of LKATorqueReq to [5.0 Nm/s]. | SYS_REQ_0117 | DMOL | Override_Check | 20ms | Input_Signals | Output_Signals | CAN_Mapped | 20 | 100 | ASIL-B | DTC_0117 | Safe State: Torque=0, Warning ON
SWE2_0118 | When system is active, the DFM shall IF d(LKATorqueReq)/dt > 5.0 Nm/s, THEN THE SYSTEM SHALL: - detect F_TRQ_RATE within [10 ms] - react within [10 ms] - set DTC_TRQ_RATE - transition to safe state. | SYS_REQ_0118 | DFM | Diag_Manager | 20ms | Input_Signals | Output_Signals | CAN_Mapped | 20 | 100 | ASIL-B | DTC_0118 | Safe State: Torque=0, Warning ON
SWE2_0119 | When system is active, the SIM shall WHEN DriverTorque > 2.0 Nm, THE SYSTEM SHALL reduce LKATorqueReq by [50 %] within [10 ms]. | SYS_REQ_0119 | SIM | Rx_Process | 20ms | Input_Signals | Output_Signals | CAN_Mapped | 20 | 100 | ASIL-B | DTC_0119 | Safe State: Torque=0, Warning ON
SWE2_0120 | When system is active, the LDP shall WHEN DriverTorque > 3.0 Nm, THE SYSTEM SHALL transition LKA_Status to OVERRIDE within [10 ms]. | SYS_REQ_0120 | LDP | Lane_Detect | 20ms | Input_Signals | Output_Signals | CAN_Mapped | 20 | 100 | ASIL-B | DTC_0120 | Safe State: Torque=0, Warning ON
SWE2_0121 | When system is active, the PPM shall WHERE DriverTorque opposes LKATorqueReq, THE SYSTEM SHALL NOT increase LKATorqueReq magnitude. | SYS_REQ_0121 | PPM | Path_Gen | 20ms | Input_Signals | Output_Signals | CAN_Mapped | 20 | 100 | ASIL-B | DTC_0121 | Safe State: Torque=0, Warning ON
SWE2_0122 | When system is active, the LCA shall WHEN LKA_Status == OFF AND VehSpd > 60 kph, THE SYSTEM SHALL transition LKA_Status to STANDBY within [20 ms]. | SYS_REQ_0122 | LCA | Torque_Ctrl | 20ms | Input_Signals | Output_Signals | CAN_Mapped | 20 | 100 | ASIL-B | DTC_0122 | Safe State: Torque=0, Warning ON
SWE2_0123 | When system is active, the VSE shall WHEN LKA_Status == STANDBY AND LaneConf > 80 % AND TurnSignal == 0, THE SYSTEM SHALL transition LKA_Status to ACTIVE within [20 ms]. | SYS_REQ_0123 | VSE | State_Est | 20ms | Input_Signals | Output_Signals | CAN_Mapped | 20 | 100 | ASIL-B | DTC_0123 | Safe State: Torque=0, Warning ON
SWE2_0124 | When system is active, the DMOL shall WHEN LKA_Status == ACTIVE AND LaneConf < 50 %, THE SYSTEM SHALL transition LKA_Status to STANDBY within [20 ms]. | SYS_REQ_0124 | DMOL | Override_Check | 20ms | Input_Signals | Output_Signals | CAN_Mapped | 20 | 100 | ASIL-B | DTC_0124 | Safe State: Torque=0, Warning ON
SWE2_0125 | When system is active, the DFM shall WHEN LKA_Status == ACTIVE AND TurnSignal > 0, THE SYSTEM SHALL transition LKA_Status to STANDBY within [20 ms]. | SYS_REQ_0125 | DFM | Diag_Manager | 20ms | Input_Signals | Output_Signals | CAN_Mapped | 20 | 100 | ASIL-B | DTC_0125 | Safe State: Torque=0, Warning ON
SWE2_0126 | When system is active, the SIM shall WHEN LKA_Status == ACTIVE AND DriverTorque > 3.0 Nm, THE SYSTEM SHALL transition LKA_Status to OVERRIDE within [20 ms]. | SYS_REQ_0126 | SIM | Rx_Process | 20ms | Input_Signals | Output_Signals | CAN_Mapped | 20 | 100 | ASIL-B | DTC_0126 | Safe State: Torque=0, Warning ON
SWE2_0127 | When system is active, the LDP shall WHEN LKA_Status == OVERRIDE AND DriverTorque < 1.0 Nm AND LaneConf > 80 %, THE SYSTEM SHALL transition LKA_Status to ACTIVE within [20 ms]. | SYS_REQ_0127 | LDP | Lane_Detect | 20ms | Input_Signals | Output_Signals | CAN_Mapped | 20 | 100 | ASIL-B | DTC_0127 | Safe State: Torque=0, Warning ON
SWE2_0128 | When system is active, the PPM shall WHEN LKA_Status == ACTIVE AND BrakeStatus == 1, THE SYSTEM SHALL transition LKA_Status to STANDBY within [20 ms]. | SYS_REQ_0128 | PPM | Path_Gen | 20ms | Input_Signals | Output_Signals | CAN_Mapped | 20 | 100 | ASIL-B | DTC_0128 | Safe State: Torque=0, Warning ON
SWE2_0129 | When system is active, the LCA shall WHEN LKA_Status == STANDBY AND VehSpd < 55 kph, THE SYSTEM SHALL transition LKA_Status to OFF within [20 ms]. | SYS_REQ_0129 | LCA | Torque_Ctrl | 20ms | Input_Signals | Output_Signals | CAN_Mapped | 20 | 100 | ASIL-B | DTC_0129 | Safe State: Torque=0, Warning ON
SWE2_0130 | When system is active, the VSE shall WHEN LKA_Status == ACTIVE AND VehSpd > 150 kph, THE SYSTEM SHALL transition LKA_Status to STANDBY within [20 ms]. | SYS_REQ_0130 | VSE | State_Est | 20ms | Input_Signals | Output_Signals | CAN_Mapped | 20 | 100 | ASIL-B | DTC_0130 | Safe State: Torque=0, Warning ON
SWE2_0131 | When system is active, the DMOL shall IF Any Fault ID is active, THEN THE SYSTEM SHALL transition LKA_Status to FAULT within [10 ms]. | SYS_REQ_0131 | DMOL | Override_Check | 20ms | Input_Signals | Output_Signals | CAN_Mapped | 20 | 100 | ASIL-B | DTC_0131 | Safe State: Torque=0, Warning ON
SWE2_0132 | When system is active, the DFM shall WHILE LKA_Status == FAULT, THE SYSTEM SHALL NOT transition to STANDBY or ACTIVE until all faults are cleared. | SYS_REQ_0132 | DFM | Diag_Manager | 20ms | Input_Signals | Output_Signals | CAN_Mapped | 20 | 100 | ASIL-B | DTC_0132 | Safe State: Torque=0, Warning ON
SWE2_0133 | When system is active, the SIM shall WHILE LKA_Status == OVERRIDE, THE SYSTEM SHALL output LKATorqueReq = 0 Nm. | SYS_REQ_0133 | SIM | Rx_Process | 20ms | Input_Signals | Output_Signals | CAN_Mapped | 20 | 100 | ASIL-B | DTC_0133 | Safe State: Torque=0, Warning ON
SWE2_0134 | When system is active, the LDP shall WHILE LKA_Status == STANDBY, THE SYSTEM SHALL output LKATorqueReq = 0 Nm. | SYS_REQ_0134 | LDP | Lane_Detect | 20ms | Input_Signals | Output_Signals | CAN_Mapped | 20 | 100 | ASIL-B | DTC_0134 | Safe State: Torque=0, Warning ON
SWE2_0135 | When system is active, the PPM shall WHEN LKA_Status transitions to OFF, THE SYSTEM SHALL send LKA_Warning = 0 (Off) within [100 ms]. | SYS_REQ_0135 | PPM | Path_Gen | 20ms | Input_Signals | Output_Signals | CAN_Mapped | 20 | 100 | ASIL-B | DTC_0135 | Safe State: Torque=0, Warning ON
SWE2_0136 | When system is active, the LCA shall WHILE system is powered ON, THE SYSTEM SHALL execute the control loop every [10 ms] +/- 1 ms. | SYS_REQ_0136 | LCA | Torque_Ctrl | 20ms | Input_Signals | Output_Signals | CAN_Mapped | 20 | 100 | ASIL-B | DTC_0136 | Safe State: Torque=0, Warning ON
SWE2_0137 | When system is active, the VSE shall WHILE system is powered ON, THE SYSTEM SHALL achieve an end-to-end latency (Camera input to LKATorqueReq output) of [<= 50 ms]. | SYS_REQ_0137 | VSE | State_Est | 20ms | Input_Signals | Output_Signals | CAN_Mapped | 20 | 100 | ASIL-B | DTC_0137 | Safe State: Torque=0, Warning ON
SWE2_0138 | When system is active, the DMOL shall WHILE system is powered ON, THE SYSTEM SHALL execute the vehicle signal processing task every [20 ms] +/- 2 ms. | SYS_REQ_0138 | DMOL | Override_Check | 20ms | Input_Signals | Output_Signals | CAN_Mapped | 20 | 100 | ASIL-B | DTC_0138 | Safe State: Torque=0, Warning ON
SWE2_0139 | When system is active, the DFM shall IF Control Loop execution time > 8 ms, THEN THE SYSTEM SHALL: - detect F_CPU_OVERLOAD within [10 ms] - react within [10 ms] - set DTC_CPU_OVERLOAD - transition to safe state. | SYS_REQ_0139 | DFM | Diag_Manager | 20ms | Input_Signals | Output_Signals | CAN_Mapped | 20 | 100 | ASIL-B | DTC_0139 | Safe State: Torque=0, Warning ON
SWE2_0140 | When system is active, the SIM shall WHILE transmitting on CAN FD, THE SYSTEM SHALL utilize a maximum bus load of [40 %] over a 1 second window. | SYS_REQ_0140 | SIM | Rx_Process | 20ms | Input_Signals | Output_Signals | CAN_Mapped | 20 | 100 | ASIL-B | DTC_0140 | Safe State: Torque=0, Warning ON
SWE2_0141 | When system is active, the LDP shall WHEN ADAS ECU receives wake-up signal, THE SYSTEM SHALL complete initialization and enter STANDBY state within [500 ms]. | SYS_REQ_0141 | LDP | Lane_Detect | 20ms | Input_Signals | Output_Signals | CAN_Mapped | 20 | 100 | ASIL-B | DTC_0141 | Safe State: Torque=0, Warning ON
SWE2_0142 | When system is active, the PPM shall WHILE HeadingAngle is calculated, THE SYSTEM SHALL ensure HeadingAngle is within [-45 deg, 45 deg]. | SYS_REQ_0142 | PPM | Path_Gen | 20ms | Input_Signals | Output_Signals | CAN_Mapped | 20 | 100 | ASIL-B | DTC_0142 | Safe State: Torque=0, Warning ON
SWE2_0143 | When system is active, the LCA shall IF calculated HeadingAngle > 45 deg, THEN THE SYSTEM SHALL: - detect F_CALC_HI_HEADINGANGLE within [10 ms] - react within [10 ms] - set DTC_CALC_HI - transition to safe state. | SYS_REQ_0143 | LCA | Torque_Ctrl | 20ms | Input_Signals | Output_Signals | CAN_Mapped | 20 | 100 | ASIL-B | DTC_0143 | Safe State: Torque=0, Warning ON
SWE2_0144 | When system is active, the VSE shall IF calculated HeadingAngle < -45 deg, THEN THE SYSTEM SHALL: - detect F_CALC_LO_HEADINGANGLE within [10 ms] - react within [10 ms] - set DTC_CALC_LO - transition to safe state. | SYS_REQ_0144 | VSE | State_Est | 20ms | Input_Signals | Output_Signals | CAN_Mapped | 20 | 100 | ASIL-B | DTC_0144 | Safe State: Torque=0, Warning ON
SWE2_0145 | When system is active, the DMOL shall WHILE F_CALC_HI_HEADINGANGLE is active AND HeadingAngle <= 45 deg for [500 ms], THE SYSTEM SHALL clear the fault. | SYS_REQ_0145 | DMOL | Override_Check | 20ms | Input_Signals | Output_Signals | CAN_Mapped | 20 | 100 | ASIL-B | DTC_0145 | Safe State: Torque=0, Warning ON
SWE2_0146 | When system is active, the DFM shall WHILE F_CALC_LO_HEADINGANGLE is active AND HeadingAngle >= -45 deg for [500 ms], THE SYSTEM SHALL clear the fault. | SYS_REQ_0146 | DFM | Diag_Manager | 20ms | Input_Signals | Output_Signals | CAN_Mapped | 20 | 100 | ASIL-B | DTC_0146 | Safe State: Torque=0, Warning ON
SWE2_0147 | When system is active, the SIM shall WHILE LaneWidth is calculated, THE SYSTEM SHALL ensure LaneWidth is within [2.5 m, 4.5 m]. | SYS_REQ_0147 | SIM | Rx_Process | 20ms | Input_Signals | Output_Signals | CAN_Mapped | 20 | 100 | ASIL-B | DTC_0147 | Safe State: Torque=0, Warning ON
SWE2_0148 | When system is active, the LDP shall IF calculated LaneWidth > 4.5 m, THEN THE SYSTEM SHALL: - detect F_CALC_HI_LANEWIDTH within [10 ms] - react within [10 ms] - set DTC_CALC_HI - transition to safe state. | SYS_REQ_0148 | LDP | Lane_Detect | 20ms | Input_Signals | Output_Signals | CAN_Mapped | 20 | 100 | ASIL-B | DTC_0148 | Safe State: Torque=0, Warning ON
SWE2_0149 | When system is active, the PPM shall IF calculated LaneWidth < 2.5 m, THEN THE SYSTEM SHALL: - detect F_CALC_LO_LANEWIDTH within [10 ms] - react within [10 ms] - set DTC_CALC_LO - transition to safe state. | SYS_REQ_0149 | PPM | Path_Gen | 20ms | Input_Signals | Output_Signals | CAN_Mapped | 20 | 100 | ASIL-B | DTC_0149 | Safe State: Torque=0, Warning ON
SWE2_0150 | When system is active, the LCA shall WHILE F_CALC_HI_LANEWIDTH is active AND LaneWidth <= 4.5 m for [500 ms], THE SYSTEM SHALL clear the fault. | SYS_REQ_0150 | LCA | Torque_Ctrl | 20ms | Input_Signals | Output_Signals | CAN_Mapped | 20 | 100 | ASIL-B | DTC_0150 | Safe State: Torque=0, Warning ON
SWE2_0151 | When system is active, the VSE shall WHILE F_CALC_LO_LANEWIDTH is active AND LaneWidth >= 2.5 m for [500 ms], THE SYSTEM SHALL clear the fault. | SYS_REQ_0151 | VSE | State_Est | 20ms | Input_Signals | Output_Signals | CAN_Mapped | 20 | 100 | ASIL-B | DTC_0151 | Safe State: Torque=0, Warning ON
SWE2_0152 | When system is active, the DMOL shall WHILE YawRateDeriv is calculated, THE SYSTEM SHALL ensure YawRateDeriv is within [-50 deg/s^2, 50 deg/s^2]. | SYS_REQ_0152 | DMOL | Override_Check | 20ms | Input_Signals | Output_Signals | CAN_Mapped | 20 | 100 | ASIL-B | DTC_0152 | Safe State: Torque=0, Warning ON
SWE2_0153 | When system is active, the DFM shall IF calculated YawRateDeriv > 50 deg/s^2, THEN THE SYSTEM SHALL: - detect F_CALC_HI_YAWRATEDERIV within [10 ms] - react within [10 ms] - set DTC_CALC_HI - transition to safe state. | SYS_REQ_0153 | DFM | Diag_Manager | 20ms | Input_Signals | Output_Signals | CAN_Mapped | 20 | 100 | ASIL-B | DTC_0153 | Safe State: Torque=0, Warning ON
SWE2_0154 | When system is active, the SIM shall IF calculated YawRateDeriv < -50 deg/s^2, THEN THE SYSTEM SHALL: - detect F_CALC_LO_YAWRATEDERIV within [10 ms] - react within [10 ms] - set DTC_CALC_LO - transition to safe state. | SYS_REQ_0154 | SIM | Rx_Process | 20ms | Input_Signals | Output_Signals | CAN_Mapped | 20 | 100 | ASIL-B | DTC_0154 | Safe State: Torque=0, Warning ON
SWE2_0155 | When system is active, the LDP shall WHILE F_CALC_HI_YAWRATEDERIV is active AND YawRateDeriv <= 50 deg/s^2 for [500 ms], THE SYSTEM SHALL clear the fault. | SYS_REQ_0155 | LDP | Lane_Detect | 20ms | Input_Signals | Output_Signals | CAN_Mapped | 20 | 100 | ASIL-B | DTC_0155 | Safe State: Torque=0, Warning ON
SWE2_0156 | When system is active, the PPM shall WHILE F_CALC_LO_YAWRATEDERIV is active AND YawRateDeriv >= -50 deg/s^2 for [500 ms], THE SYSTEM SHALL clear the fault. | SYS_REQ_0156 | PPM | Path_Gen | 20ms | Input_Signals | Output_Signals | CAN_Mapped | 20 | 100 | ASIL-B | DTC_0156 | Safe State: Torque=0, Warning ON
SWE2_0157 | When system is active, the LCA shall WHILE VehSpdDeriv is calculated, THE SYSTEM SHALL ensure VehSpdDeriv is within [-10 m/s^2, 10 m/s^2]. | SYS_REQ_0157 | LCA | Torque_Ctrl | 20ms | Input_Signals | Output_Signals | CAN_Mapped | 20 | 100 | ASIL-B | DTC_0157 | Safe State: Torque=0, Warning ON
SWE2_0158 | When system is active, the VSE shall IF calculated VehSpdDeriv > 10 m/s^2, THEN THE SYSTEM SHALL: - detect F_CALC_HI_VEHSPDDERIV within [10 ms] - react within [10 ms] - set DTC_CALC_HI - transition to safe state. | SYS_REQ_0158 | VSE | State_Est | 20ms | Input_Signals | Output_Signals | CAN_Mapped | 20 | 100 | ASIL-B | DTC_0158 | Safe State: Torque=0, Warning ON
SWE2_0159 | When system is active, the DMOL shall IF calculated VehSpdDeriv < -10 m/s^2, THEN THE SYSTEM SHALL: - detect F_CALC_LO_VEHSPDDERIV within [10 ms] - react within [10 ms] - set DTC_CALC_LO - transition to safe state. | SYS_REQ_0159 | DMOL | Override_Check | 20ms | Input_Signals | Output_Signals | CAN_Mapped | 20 | 100 | ASIL-B | DTC_0159 | Safe State: Torque=0, Warning ON
SWE2_0160 | When system is active, the DFM shall WHILE F_CALC_HI_VEHSPDDERIV is active AND VehSpdDeriv <= 10 m/s^2 for [500 ms], THE SYSTEM SHALL clear the fault. | SYS_REQ_0160 | DFM | Diag_Manager | 20ms | Input_Signals | Output_Signals | CAN_Mapped | 20 | 100 | ASIL-B | DTC_0160 | Safe State: Torque=0, Warning ON
SWE2_0161 | When system is active, the SIM shall WHILE F_CALC_LO_VEHSPDDERIV is active AND VehSpdDeriv >= -10 m/s^2 for [500 ms], THE SYSTEM SHALL clear the fault. | SYS_REQ_0161 | SIM | Rx_Process | 20ms | Input_Signals | Output_Signals | CAN_Mapped | 20 | 100 | ASIL-B | DTC_0161 | Safe State: Torque=0, Warning ON
SWE2_0162 | When system is active, the LDP shall WHILE TargetCurvature is calculated, THE SYSTEM SHALL ensure TargetCurvature is within [-0.05 1/m, 0.05 1/m]. | SYS_REQ_0162 | LDP | Lane_Detect | 20ms | Input_Signals | Output_Signals | CAN_Mapped | 20 | 100 | ASIL-B | DTC_0162 | Safe State: Torque=0, Warning ON
SWE2_0163 | When system is active, the PPM shall IF calculated TargetCurvature > 0.05 1/m, THEN THE SYSTEM SHALL: - detect F_CALC_HI_TARGETCURVATURE within [10 ms] - react within [10 ms] - set DTC_CALC_HI - transition to safe state. | SYS_REQ_0163 | PPM | Path_Gen | 20ms | Input_Signals | Output_Signals | CAN_Mapped | 20 | 100 | ASIL-B | DTC_0163 | Safe State: Torque=0, Warning ON
SWE2_0164 | When system is active, the LCA shall IF calculated TargetCurvature < -0.05 1/m, THEN THE SYSTEM SHALL: - detect F_CALC_LO_TARGETCURVATURE within [10 ms] - react within [10 ms] - set DTC_CALC_LO - transition to safe state. | SYS_REQ_0164 | LCA | Torque_Ctrl | 20ms | Input_Signals | Output_Signals | CAN_Mapped | 20 | 100 | ASIL-B | DTC_0164 | Safe State: Torque=0, Warning ON
SWE2_0165 | When system is active, the VSE shall WHILE F_CALC_HI_TARGETCURVATURE is active AND TargetCurvature <= 0.05 1/m for [500 ms], THE SYSTEM SHALL clear the fault. | SYS_REQ_0165 | VSE | State_Est | 20ms | Input_Signals | Output_Signals | CAN_Mapped | 20 | 100 | ASIL-B | DTC_0165 | Safe State: Torque=0, Warning ON
SWE2_0166 | When system is active, the DMOL shall WHILE F_CALC_LO_TARGETCURVATURE is active AND TargetCurvature >= -0.05 1/m for [500 ms], THE SYSTEM SHALL clear the fault. | SYS_REQ_0166 | DMOL | Override_Check | 20ms | Input_Signals | Output_Signals | CAN_Mapped | 20 | 100 | ASIL-B | DTC_0166 | Safe State: Torque=0, Warning ON
SWE2_0167 | When system is active, the DFM shall WHILE CurvatureRate is calculated, THE SYSTEM SHALL ensure CurvatureRate is within [-0.01 1/m.s, 0.01 1/m.s]. | SYS_REQ_0167 | DFM | Diag_Manager | 20ms | Input_Signals | Output_Signals | CAN_Mapped | 20 | 100 | ASIL-B | DTC_0167 | Safe State: Torque=0, Warning ON
SWE2_0168 | When system is active, the SIM shall IF calculated CurvatureRate > 0.01 1/m.s, THEN THE SYSTEM SHALL: - detect F_CALC_HI_CURVATURERATE within [10 ms] - react within [10 ms] - set DTC_CALC_HI - transition to safe state. | SYS_REQ_0168 | SIM | Rx_Process | 20ms | Input_Signals | Output_Signals | CAN_Mapped | 20 | 100 | ASIL-B | DTC_0168 | Safe State: Torque=0, Warning ON
SWE2_0169 | When system is active, the LDP shall IF calculated CurvatureRate < -0.01 1/m.s, THEN THE SYSTEM SHALL: - detect F_CALC_LO_CURVATURERATE within [10 ms] - react within [10 ms] - set DTC_CALC_LO - transition to safe state. | SYS_REQ_0169 | LDP | Lane_Detect | 20ms | Input_Signals | Output_Signals | CAN_Mapped | 20 | 100 | ASIL-B | DTC_0169 | Safe State: Torque=0, Warning ON
SWE2_0170 | When system is active, the PPM shall WHILE F_CALC_HI_CURVATURERATE is active AND CurvatureRate <= 0.01 1/m.s for [500 ms], THE SYSTEM SHALL clear the fault. | SYS_REQ_0170 | PPM | Path_Gen | 20ms | Input_Signals | Output_Signals | CAN_Mapped | 20 | 100 | ASIL-B | DTC_0170 | Safe State: Torque=0, Warning ON
SWE2_0171 | When system is active, the LCA shall WHILE F_CALC_LO_CURVATURERATE is active AND CurvatureRate >= -0.01 1/m.s for [500 ms], THE SYSTEM SHALL clear the fault. | SYS_REQ_0171 | LCA | Torque_Ctrl | 20ms | Input_Signals | Output_Signals | CAN_Mapped | 20 | 100 | ASIL-B | DTC_0171 | Safe State: Torque=0, Warning ON
SWE2_0172 | When system is active, the VSE shall WHILE PID_P_Term is calculated, THE SYSTEM SHALL ensure PID_P_Term is within [-1.5 Nm, 1.5 Nm]. | SYS_REQ_0172 | VSE | State_Est | 20ms | Input_Signals | Output_Signals | CAN_Mapped | 20 | 100 | ASIL-B | DTC_0172 | Safe State: Torque=0, Warning ON
SWE2_0173 | When system is active, the DMOL shall IF calculated PID_P_Term > 1.5 Nm, THEN THE SYSTEM SHALL: - detect F_CALC_HI_PID_P_TERM within [10 ms] - react within [10 ms] - set DTC_CALC_HI - transition to safe state. | SYS_REQ_0173 | DMOL | Override_Check | 20ms | Input_Signals | Output_Signals | CAN_Mapped | 20 | 100 | ASIL-B | DTC_0173 | Safe State: Torque=0, Warning ON
SWE2_0174 | When system is active, the DFM shall IF calculated PID_P_Term < -1.5 Nm, THEN THE SYSTEM SHALL: - detect F_CALC_LO_PID_P_TERM within [10 ms] - react within [10 ms] - set DTC_CALC_LO - transition to safe state. | SYS_REQ_0174 | DFM | Diag_Manager | 20ms | Input_Signals | Output_Signals | CAN_Mapped | 20 | 100 | ASIL-B | DTC_0174 | Safe State: Torque=0, Warning ON
SWE2_0175 | When system is active, the SIM shall WHILE F_CALC_HI_PID_P_TERM is active AND PID_P_Term <= 1.5 Nm for [500 ms], THE SYSTEM SHALL clear the fault. | SYS_REQ_0175 | SIM | Rx_Process | 20ms | Input_Signals | Output_Signals | CAN_Mapped | 20 | 100 | ASIL-B | DTC_0175 | Safe State: Torque=0, Warning ON
SWE2_0176 | When system is active, the LDP shall WHILE F_CALC_LO_PID_P_TERM is active AND PID_P_Term >= -1.5 Nm for [500 ms], THE SYSTEM SHALL clear the fault. | SYS_REQ_0176 | LDP | Lane_Detect | 20ms | Input_Signals | Output_Signals | CAN_Mapped | 20 | 100 | ASIL-B | DTC_0176 | Safe State: Torque=0, Warning ON
SWE2_0177 | When system is active, the PPM shall WHILE PID_I_Term is calculated, THE SYSTEM SHALL ensure PID_I_Term is within [-0.5 Nm, 0.5 Nm]. | SYS_REQ_0177 | PPM | Path_Gen | 20ms | Input_Signals | Output_Signals | CAN_Mapped | 20 | 100 | ASIL-B | DTC_0177 | Safe State: Torque=0, Warning ON
SWE2_0178 | When system is active, the LCA shall IF calculated PID_I_Term > 0.5 Nm, THEN THE SYSTEM SHALL: - detect F_CALC_HI_PID_I_TERM within [10 ms] - react within [10 ms] - set DTC_CALC_HI - transition to safe state. | SYS_REQ_0178 | LCA | Torque_Ctrl | 20ms | Input_Signals | Output_Signals | CAN_Mapped | 20 | 100 | ASIL-B | DTC_0178 | Safe State: Torque=0, Warning ON
SWE2_0179 | When system is active, the VSE shall IF calculated PID_I_Term < -0.5 Nm, THEN THE SYSTEM SHALL: - detect F_CALC_LO_PID_I_TERM within [10 ms] - react within [10 ms] - set DTC_CALC_LO - transition to safe state. | SYS_REQ_0179 | VSE | State_Est | 20ms | Input_Signals | Output_Signals | CAN_Mapped | 20 | 100 | ASIL-B | DTC_0179 | Safe State: Torque=0, Warning ON
SWE2_0180 | When system is active, the DMOL shall WHILE F_CALC_HI_PID_I_TERM is active AND PID_I_Term <= 0.5 Nm for [500 ms], THE SYSTEM SHALL clear the fault. | SYS_REQ_0180 | DMOL | Override_Check | 20ms | Input_Signals | Output_Signals | CAN_Mapped | 20 | 100 | ASIL-B | DTC_0180 | Safe State: Torque=0, Warning ON
SWE2_0181 | When system is active, the DFM shall WHILE F_CALC_LO_PID_I_TERM is active AND PID_I_Term >= -0.5 Nm for [500 ms], THE SYSTEM SHALL clear the fault. | SYS_REQ_0181 | DFM | Diag_Manager | 20ms | Input_Signals | Output_Signals | CAN_Mapped | 20 | 100 | ASIL-B | DTC_0181 | Safe State: Torque=0, Warning ON
SWE2_0182 | When system is active, the SIM shall WHILE PID_D_Term is calculated, THE SYSTEM SHALL ensure PID_D_Term is within [-1.0 Nm, 1.0 Nm]. | SYS_REQ_0182 | SIM | Rx_Process | 20ms | Input_Signals | Output_Signals | CAN_Mapped | 20 | 100 | ASIL-B | DTC_0182 | Safe State: Torque=0, Warning ON
SWE2_0183 | When system is active, the LDP shall IF calculated PID_D_Term > 1.0 Nm, THEN THE SYSTEM SHALL: - detect F_CALC_HI_PID_D_TERM within [10 ms] - react within [10 ms] - set DTC_CALC_HI - transition to safe state. | SYS_REQ_0183 | LDP | Lane_Detect | 20ms | Input_Signals | Output_Signals | CAN_Mapped | 20 | 100 | ASIL-B | DTC_0183 | Safe State: Torque=0, Warning ON
SWE2_0184 | When system is active, the PPM shall IF calculated PID_D_Term < -1.0 Nm, THEN THE SYSTEM SHALL: - detect F_CALC_LO_PID_D_TERM within [10 ms] - react within [10 ms] - set DTC_CALC_LO - transition to safe state. | SYS_REQ_0184 | PPM | Path_Gen | 20ms | Input_Signals | Output_Signals | CAN_Mapped | 20 | 100 | ASIL-B | DTC_0184 | Safe State: Torque=0, Warning ON
SWE2_0185 | When system is active, the LCA shall WHILE F_CALC_HI_PID_D_TERM is active AND PID_D_Term <= 1.0 Nm for [500 ms], THE SYSTEM SHALL clear the fault. | SYS_REQ_0185 | LCA | Torque_Ctrl | 20ms | Input_Signals | Output_Signals | CAN_Mapped | 20 | 100 | ASIL-B | DTC_0185 | Safe State: Torque=0, Warning ON
SWE2_0186 | When system is active, the VSE shall WHILE F_CALC_LO_PID_D_TERM is active AND PID_D_Term >= -1.0 Nm for [500 ms], THE SYSTEM SHALL clear the fault. | SYS_REQ_0186 | VSE | State_Est | 20ms | Input_Signals | Output_Signals | CAN_Mapped | 20 | 100 | ASIL-B | DTC_0186 | Safe State: Torque=0, Warning ON
SWE2_0187 | When system is active, the DMOL shall WHILE system is in NORMAL_OP_187, THE SYSTEM SHALL log heartbeat signal to internal NVRAM every [1000 ms]. | SYS_REQ_0187 | DMOL | Override_Check | 20ms | Input_Signals | Output_Signals | CAN_Mapped | 20 | 100 | ASIL-B | DTC_0187 | Safe State: Torque=0, Warning ON
SWE2_0188 | When system is active, the DFM shall WHILE system is in NORMAL_OP_188, THE SYSTEM SHALL log heartbeat signal to internal NVRAM every [1000 ms]. | SYS_REQ_0188 | DFM | Diag_Manager | 20ms | Input_Signals | Output_Signals | CAN_Mapped | 20 | 100 | ASIL-B | DTC_0188 | Safe State: Torque=0, Warning ON
SWE2_0189 | When system is active, the SIM shall WHILE system is in NORMAL_OP_189, THE SYSTEM SHALL log heartbeat signal to internal NVRAM every [1000 ms]. | SYS_REQ_0189 | SIM | Rx_Process | 20ms | Input_Signals | Output_Signals | CAN_Mapped | 20 | 100 | ASIL-B | DTC_0189 | Safe State: Torque=0, Warning ON
SWE2_0190 | When system is active, the LDP shall WHILE system is in NORMAL_OP_190, THE SYSTEM SHALL log heartbeat signal to internal NVRAM every [1000 ms]. | SYS_REQ_0190 | LDP | Lane_Detect | 20ms | Input_Signals | Output_Signals | CAN_Mapped | 20 | 100 | ASIL-B | DTC_0190 | Safe State: Torque=0, Warning ON
SWE2_0191 | When system is active, the PPM shall WHILE system is in NORMAL_OP_191, THE SYSTEM SHALL log heartbeat signal to internal NVRAM every [1000 ms]. | SYS_REQ_0191 | PPM | Path_Gen | 20ms | Input_Signals | Output_Signals | CAN_Mapped | 20 | 100 | ASIL-B | DTC_0191 | Safe State: Torque=0, Warning ON
SWE2_0192 | When system is active, the LCA shall WHILE system is in NORMAL_OP_192, THE SYSTEM SHALL log heartbeat signal to internal NVRAM every [1000 ms]. | SYS_REQ_0192 | LCA | Torque_Ctrl | 20ms | Input_Signals | Output_Signals | CAN_Mapped | 20 | 100 | ASIL-B | DTC_0192 | Safe State: Torque=0, Warning ON
SWE2_0193 | When system is active, the VSE shall WHILE system is in NORMAL_OP_193, THE SYSTEM SHALL log heartbeat signal to internal NVRAM every [1000 ms]. | SYS_REQ_0193 | VSE | State_Est | 20ms | Input_Signals | Output_Signals | CAN_Mapped | 20 | 100 | ASIL-B | DTC_0193 | Safe State: Torque=0, Warning ON
SWE2_0194 | When system is active, the DMOL shall WHILE system is in NORMAL_OP_194, THE SYSTEM SHALL log heartbeat signal to internal NVRAM every [1000 ms]. | SYS_REQ_0194 | DMOL | Override_Check | 20ms | Input_Signals | Output_Signals | CAN_Mapped | 20 | 100 | ASIL-B | DTC_0194 | Safe State: Torque=0, Warning ON
SWE2_0195 | When system is active, the DFM shall WHILE system is in NORMAL_OP_195, THE SYSTEM SHALL log heartbeat signal to internal NVRAM every [1000 ms]. | SYS_REQ_0195 | DFM | Diag_Manager | 20ms | Input_Signals | Output_Signals | CAN_Mapped | 20 | 100 | ASIL-B | DTC_0195 | Safe State: Torque=0, Warning ON
SWE2_0196 | When system is active, the SIM shall WHILE system is in NORMAL_OP_196, THE SYSTEM SHALL log heartbeat signal to internal NVRAM every [1000 ms]. | SYS_REQ_0196 | SIM | Rx_Process | 20ms | Input_Signals | Output_Signals | CAN_Mapped | 20 | 100 | ASIL-B | DTC_0196 | Safe State: Torque=0, Warning ON
SWE2_0197 | When system is active, the LDP shall WHILE system is in NORMAL_OP_197, THE SYSTEM SHALL log heartbeat signal to internal NVRAM every [1000 ms]. | SYS_REQ_0197 | LDP | Lane_Detect | 20ms | Input_Signals | Output_Signals | CAN_Mapped | 20 | 100 | ASIL-B | DTC_0197 | Safe State: Torque=0, Warning ON
SWE2_0198 | When system is active, the PPM shall WHILE system is in NORMAL_OP_198, THE SYSTEM SHALL log heartbeat signal to internal NVRAM every [1000 ms]. | SYS_REQ_0198 | PPM | Path_Gen | 20ms | Input_Signals | Output_Signals | CAN_Mapped | 20 | 100 | ASIL-B | DTC_0198 | Safe State: Torque=0, Warning ON
SWE2_0199 | When system is active, the LCA shall WHILE system is in NORMAL_OP_199, THE SYSTEM SHALL log heartbeat signal to internal NVRAM every [1000 ms]. | SYS_REQ_0199 | LCA | Torque_Ctrl | 20ms | Input_Signals | Output_Signals | CAN_Mapped | 20 | 100 | ASIL-B | DTC_0199 | Safe State: Torque=0, Warning ON
SWE2_0200 | When system is active, the VSE shall WHILE system is in NORMAL_OP_200, THE SYSTEM SHALL log heartbeat signal to internal NVRAM every [1000 ms]. | SYS_REQ_0200 | VSE | State_Est | 20ms | Input_Signals | Output_Signals | CAN_Mapped | 20 | 100 | ASIL-B | DTC_0200 | Safe State: Torque=0, Warning ON
SWE2_0201 | When system is active, the DMOL shall WHILE system is in NORMAL_OP_201, THE SYSTEM SHALL log heartbeat signal to internal NVRAM every [1000 ms]. | SYS_REQ_0201 | DMOL | Override_Check | 20ms | Input_Signals | Output_Signals | CAN_Mapped | 20 | 100 | ASIL-B | DTC_0201 | Safe State: Torque=0, Warning ON
SWE2_0202 | When system is active, the DFM shall WHILE system is in NORMAL_OP_202, THE SYSTEM SHALL log heartbeat signal to internal NVRAM every [1000 ms]. | SYS_REQ_0202 | DFM | Diag_Manager | 20ms | Input_Signals | Output_Signals | CAN_Mapped | 20 | 100 | ASIL-B | DTC_0202 | Safe State: Torque=0, Warning ON
SWE2_0203 | When system is active, the SIM shall WHILE system is in NORMAL_OP_203, THE SYSTEM SHALL log heartbeat signal to internal NVRAM every [1000 ms]. | SYS_REQ_0203 | SIM | Rx_Process | 20ms | Input_Signals | Output_Signals | CAN_Mapped | 20 | 100 | ASIL-B | DTC_0203 | Safe State: Torque=0, Warning ON
SWE2_0204 | When system is active, the LDP shall WHILE system is in NORMAL_OP_204, THE SYSTEM SHALL log heartbeat signal to internal NVRAM every [1000 ms]. | SYS_REQ_0204 | LDP | Lane_Detect | 20ms | Input_Signals | Output_Signals | CAN_Mapped | 20 | 100 | ASIL-B | DTC_0204 | Safe State: Torque=0, Warning ON
SWE2_0205 | When system is active, the PPM shall WHILE system is in NORMAL_OP_205, THE SYSTEM SHALL log heartbeat signal to internal NVRAM every [1000 ms]. | SYS_REQ_0205 | PPM | Path_Gen | 20ms | Input_Signals | Output_Signals | CAN_Mapped | 20 | 100 | ASIL-B | DTC_0205 | Safe State: Torque=0, Warning ON
SWE2_0206 | When system is active, the LCA shall WHILE system is in NORMAL_OP_206, THE SYSTEM SHALL log heartbeat signal to internal NVRAM every [1000 ms]. | SYS_REQ_0206 | LCA | Torque_Ctrl | 20ms | Input_Signals | Output_Signals | CAN_Mapped | 20 | 100 | ASIL-B | DTC_0206 | Safe State: Torque=0, Warning ON
SWE2_0207 | When system is active, the VSE shall WHILE system is in NORMAL_OP_207, THE SYSTEM SHALL log heartbeat signal to internal NVRAM every [1000 ms]. | SYS_REQ_0207 | VSE | State_Est | 20ms | Input_Signals | Output_Signals | CAN_Mapped | 20 | 100 | ASIL-B | DTC_0207 | Safe State: Torque=0, Warning ON
SWE2_0208 | When system is active, the DMOL shall WHILE system is in NORMAL_OP_208, THE SYSTEM SHALL log heartbeat signal to internal NVRAM every [1000 ms]. | SYS_REQ_0208 | DMOL | Override_Check | 20ms | Input_Signals | Output_Signals | CAN_Mapped | 20 | 100 | ASIL-B | DTC_0208 | Safe State: Torque=0, Warning ON
SWE2_0209 | When system is active, the DFM shall WHILE system is in NORMAL_OP_209, THE SYSTEM SHALL log heartbeat signal to internal NVRAM every [1000 ms]. | SYS_REQ_0209 | DFM | Diag_Manager | 20ms | Input_Signals | Output_Signals | CAN_Mapped | 20 | 100 | ASIL-B | DTC_0209 | Safe State: Torque=0, Warning ON
SWE2_0210 | When system is active, the SIM shall WHILE system is in NORMAL_OP_210, THE SYSTEM SHALL log heartbeat signal to internal NVRAM every [1000 ms]. | SYS_REQ_0210 | SIM | Rx_Process | 20ms | Input_Signals | Output_Signals | CAN_Mapped | 20 | 100 | ASIL-B | DTC_0210 | Safe State: Torque=0, Warning ON

## CAN_DB
Signal_Name | Direction | Description
CAM_Frame | Input | Camera frame input
Lane_L | Internal | Left lane
Lane_R | Internal | Right lane
Steer_Torque_Cmd | Output | Steering torque
LKA_Status | Output | System status